windowsfirewall.admx | Windows Firewall: Define inbound port exceptions | Machine | Network\Network Connections\Windows Firewall\Standard Profile | HKLM\SOFTWARE\Policies\Microsoft\WindowsFirewall\StandardProfile\GloballyOpenPorts!Enabled; HKLM\SOFTWARE\Policies\Microsoft\WindowsFirewall\StandardProfile\GloballyOpenPorts\List | At least Windows XP Professional with SP2 | Allows you to view and change the inbound port exceptions list defined by Group Policy. Windows Firewall uses two port exception lists: one is defined by Group Policy settings and the other is defined by the Windows Firewall component in Control Panel.If you enable this policy setting you can view and change the inbound port exceptions list defined by Group Policy. To view this port exceptions list enable the policy setting and then click the Show button. To add a port enable the policy setting note the syntax click the Show button. In the Show Contents dialog box type a definition string that uses the syntax format. To remove a port click its definition and then press the DELETE key. To edit a definition remove the current definition from the list and add a new one with different parameters. To allow administrators to add ports to the local port exceptions list that is defined by the Windows Firewall component in Control Panel also enable the "Windows Firewall: Allow local port exceptions" policy setting.If you disable this policy setting the port exceptions list defined by Group Policy is deleted but other policy settings can continue to open or block ports. Also if a local port exceptions list exists it is ignored unless you enable the "Windows Firewall: Allow local port exceptions" policy setting.If you do not configure this policy setting Windows Firewall uses only the local port exceptions list that administrators define by using the Windows Firewall component in Control Panel. Other policy settings can continue to open or block ports.Note: If you type an invalid definition string Windows Firewall adds it to the list without checking for errors and therefore you can accidentally create multiple entries for the same port with conflicting Scope or Status values. Scope parameters are combined for multiple entries. If entries have different Status values any definition with the Status set to "disabled" overrides all definitions with the Status set to "enabled" and the port does not receive messages. Therefore if you set the Status of a port to "disabled" you can prevent administrators from using the Windows Firewall component in Control Panel to enable the port.Note: The only effect of setting the Status value to "disabled" is that Windows Firewall ignores other definitions for that port that set the Status to "enabled." If another policy setting opens a port or if a program in the program exceptions list asks Windows Firewall to open a port Windows Firewall opens the port.Note: If any policy setting opens TCP port 445 Windows Firewall allows inbound ICMP echo request messages (the message sent by the Ping utility) even if the "Windows Firewall: Allow ICMP exceptions" policy setting would block them. Policy settings that can open TCP port 445 include "Windows Firewall: Allow inbound file and printer sharing exception" "Windows Firewall: Allow inbound remote administration exception" and "Windows Firewall: Define inbound port exceptions." | FALSE
windowsfirewall.admx | Windows Firewall: Allow local port exceptions | Machine | Network\Network Connections\Windows Firewall\Standard Profile | HKLM\SOFTWARE\Policies\Microsoft\WindowsFirewall\StandardProfile\GloballyOpenPorts!AllowUserPrefMerge | At least Windows XP Professional with SP2 | Allows administrators to use the Windows Firewall component in Control Panel to define a local port exceptions list. Windows Firewall uses two port exceptions lists; the other is defined by the "Windows Firewall: Define inbound port exceptions" policy setting.If you enable this policy setting the Windows Firewall component in Control Panel allows administrators to define a local port exceptions list.If you disable this policy setting the Windows Firewall component in Control Panel does not allow administrators to define a local port exceptions list. However local administrators will still be allowed to create firewall rules in the Windows Firewall with Advanced Security snap-in. If you wish to prevent all locally created rules from applying use the Group Policy Object Editor snap-in and configure Computer Configuration\Windows Settings\Security Settings\Windows Firewall with Advanced Security to specify that local firewall rules should not apply. | FALSE
windowsfirewall.admx | Windows Firewall: Allow inbound remote administration exception | Machine | Network\Network Connections\Windows Firewall\Standard Profile | HKLM\SOFTWARE\Policies\Microsoft\WindowsFirewall\StandardProfile\RemoteAdminSettings!Enabled; HKLM\SOFTWARE\Policies\Microsoft\WindowsFirewall\StandardProfile\RemoteAdminSettings!RemoteAddresses | At least Windows XP Professional with SP2 | Allows remote administration of this computer using administrative tools such as the Microsoft Management Console (MMC) and Windows Management Instrumentation (WMI). To do this Windows Firewall opens TCP ports 135 and 445. Services typically use these ports to communicate using remote procedure calls (RPC) and Distributed Component Object Model (DCOM). Additionally on Windows XP Professional with at least SP2 and Windows Server 2003 with at least SP1 this policy setting also allows SVCHOST.EXE and LSASS.EXE to receive unsolicited incoming messages and allows hosted services to open additional dynamically-assigned ports typically in the range of 1024 to 1034. On Windows Vista this policy setting does not control connections to SVCHOST.EXE and LSASS.EXE.If you enable this policy setting Windows Firewall allows the computer to receive the unsolicited incoming messages associated with remote administration. You must specify the IP addresses or subnets from which these incoming messages are allowed.If you disable or do not configure this policy setting Windows Firewall does not open TCP port 135 or 445. Also on Windows XP Professional with at least SP2 and Windows Server 2003 with at least SP1 Windows Firewall prevents SVCHOST.EXE and LSASS.EXE from receiving unsolicited incoming messages and prevents hosted services from opening additional dynamically-assigned ports. Because disabling this policy setting does not block TCP port 445 it does not conflict with the "Windows Firewall: Allow file and printer sharing exception" policy setting.Note: Malicious users often attempt to attack networks and computers using RPC and DCOM. We recommend that you contact the manufacturers of your critical programs to determine if they are hosted by SVCHOST.exe or LSASS.exe or if they require RPC and DCOM communication. If they do not then do not enable this policy setting.Note: If any policy setting opens TCP port 445 Windows Firewall allows inbound ICMP echo request messages (the message sent by the Ping utility) even if the "Windows Firewall: Allow ICMP exceptions" policy setting would block them. Policy settings that can open TCP port 445 include "Windows Firewall: Allow inbound file and printer sharing exception" "Windows Firewall: Allow inbound remote administration exception" and "Windows Firewall: Define inbound port exceptions." | FALSE
windowsfirewall.admx | Windows Firewall: Allow inbound Remote Desktop exceptions | Machine | Network\Network Connections\Windows Firewall\Standard Profile | HKLM\SOFTWARE\Policies\Microsoft\WindowsFirewall\StandardProfile\Services\RemoteDesktop!Enabled; HKLM\SOFTWARE\Policies\Microsoft\WindowsFirewall\StandardProfile\Services\RemoteDesktop!RemoteAddresses | At least Windows XP Professional with SP2 | Allows this computer to receive inbound Remote Desktop requests. To do this Windows Firewall opens TCP port 3389.If you enable this policy setting Windows Firewall opens this port so that this computer can receive Remote Desktop requests. You must specify the IP addresses or subnets from which these incoming messages are allowed. In the Windows Firewall component of Control Panel the "Remote Desktop" check box is selected and administrators cannot clear it.If you disable this policy setting Windows Firewall blocks this port which prevents this computer from receiving Remote Desktop requests. If an administrator attempts to open this port by adding it to a local port exceptions list Windows Firewall does not open the port. In the Windows Firewall component of Control Panel the "Remote Desktop" check box is cleared and administrators cannot select it.If you do not configure this policy setting Windows Firewall does not open this port. Therefore the computer cannot receive Remote Desktop requests unless an administrator uses other policy settings to open the port. In the Windows Firewall component of Control Panel the "Remote Desktop" check box is cleared. Administrators can change this check box." | FALSE
windowsfirewall.admx | Windows Firewall: Prohibit unicast response to multicast or broadcast requests | Machine | Network\Network Connections\Windows Firewall\Standard Profile | HKLM\SOFTWARE\Policies\Microsoft\WindowsFirewall\StandardProfile!DisableUnicastResponsesToMulticastBroadcast | At least Windows XP Professional with SP2 | Prevents this computer from receiving unicast responses to its outgoing multicast or broadcast messages.If you enable this policy setting and this computer sends multicast or broadcast messages to other computers Windows Firewall blocks the unicast responses sent by those other computers.If you disable or do not configure this policy setting and this computer sends a multicast or broadcast message to other computers Windows Firewall waits as long as three seconds for unicast responses from the other computers and then blocks all later responses.Note: This policy setting has no effect if the unicast message is a response to a Dynamic Host Configuration Protocol (DHCP) broadcast message sent by this computer. Windows Firewall always permits those DHCP unicast responses. However this policy setting can interfere with the NetBIOS messages that detect name conflicts. | FALSE
windowsfirewall.admx | Windows Firewall: Allow inbound UPnP framework exceptions | Machine | Network\Network Connections\Windows Firewall\Standard Profile | HKLM\SOFTWARE\Policies\Microsoft\WindowsFirewall\StandardProfile\Services\UPnPFramework!Enabled; HKLM\SOFTWARE\Policies\Microsoft\WindowsFirewall\StandardProfile\Services\UPnPFramework!RemoteAddresses | At least Windows XP Professional with SP2 | Allows this computer to receive unsolicited inbound Plug and Play messages sent by network devices such as routers with built-in firewalls. To do this Windows Firewall opens TCP port 2869 and UDP port 1900.If you enable this policy setting Windows Firewall opens these ports so that this computer can receive Plug and Play messages. You must specify the IP addresses or subnets from which these incoming messages are allowed. In the Windows Firewall component of Control Panel the "UPnP framework" check box is selected and administrators cannot clear it.If you disable this policy setting Windows Firewall blocks these ports which prevents this computer from receiving Plug and Play messages. If an administrator attempts to open these ports by adding them to a local port exceptions list Windows Firewall does not open the ports. In the Windows Firewall component of Control Panel the "UPnP framework" check box is cleared and administrators cannot select it.If you do not configure this policy setting Windows Firewall does not open these ports. Therefore the computer cannot receive Plug and Play messages unless an administrator uses other policy settings to open the required ports or enable the required programs. In the Windows Firewall component of Control Panel the "UPnP framework" check box is cleared. Administrators can change this check box." | FALSE
windowsmail.admx | Turn off Windows Mail application | User | Windows Components\Windows Mail | HKCU\SOFTWARE\Policies\Microsoft\Windows Mail!ManualLaunchAllowed | At least Windows Vista | Denies or allows access to the Windows Mail application.If you enable this setting access to the Windows Mail application is denied.If you disable or do not configure this setting access to the Windows Mail application is allowed. | FALSE
windowsmail.admx | Turn off Windows Mail application | Machine | Windows Components\Windows Mail | HKLM\SOFTWARE\Policies\Microsoft\Windows Mail!ManualLaunchAllowed | At least Windows Vista | Denies or allows access to the Windows Mail application.If you enable this setting access to the Windows Mail application is denied.If you disable or do not configure this setting access to the Windows Mail application is allowed. | FALSE
windowsmail.admx | Turn off the communities features | User | Windows Components\Windows Mail | HKCU\SOFTWARE\Policies\Microsoft\Windows Mail!DisableCommunities | At least Windows Vista | Windows Mail will not check your newsgroup servers for Communities support. | FALSE
windowsmail.admx | Turn off the communities features | Machine | Windows Components\Windows Mail | HKLM\SOFTWARE\Policies\Microsoft\Windows Mail!DisableCommunities | At least Windows Vista | Windows Mail will not check your newsgroup servers for Communities support. | FALSE
windowsmediadrm.admx | Prevent Windows Media DRM Internet Access | Machine | Windows Components\Windows Media Digital Rights Management | HKLM\Software\Policies\Microsoft\WMDRM!DisableOnline | At least Windows Server 2003 | Prevents Windows Media Digital Rights Management (DRM) from accessing the Internet (or intranet).When enabled Windows Media DRM is prevented from accessing the Internet (or intranet) for license acquisition and security upgrades.When this policy is enabled programs are not able to acquire licenses for secure content upgrade Windows Media DRM security components or restore backed up content licenses. Secure content that is already licensed to the local computer will continue to play. Users are also able to protect music that they copy from a CD and play this protected content on their computer since the license is generated locally in this scenario.When this policy is either disabled or not configured Windows Media DRM functions normally and will connect to the Internet (or intranet) to acquire licenses download security upgrades and perform license restoration. | FALSE
windowsmediaplayer.admx | Prevent Automatic Updates | Machine | Windows Components\Windows Media Player | HKLM\Software\Policies\Microsoft\WindowsMediaPlayer!DisableAutoUpdate | Windows Media Player 9 Series and later. | This policy setting allows you to turn off do not show first use dialog boxes.If you enable this policy setting the Privacy Options and Installation Options dialog boxes are prevented from being displayed the first time a user starts Windows Media Player.This policy setting prevents the dialog boxes which allow users to select privacy file types and other desktop options from being displayed when the Player is first started. Some of the options can be configured by using other Windows Media Player group policies.If you disable or do not configure this policy setting the dialog boxes are displayed when the user starts the Player for the first time. | FALSE
windowsmediaplayer.admx | Do Not Show First Use Dialog Boxes | Machine | Windows Components\Windows Media Player | HKLM\Software\Policies\Microsoft\WindowsMediaPlayer!GroupPrivacyAcceptance | Windows Media Player 9 Series and later. | This policy setting allows you to prevent the anchor window from being displayed when Windows Media Player is in skin mode.If you enable this policy setting the anchor window is hidden when the Player is in skin mode. In addition the option on the Player tab in the Player that enables users to choose whether the anchor window displays is not available.If you disable or do not configure this policy setting users can show or hide the anchor window when the Player is in skin mode by using the Player tab in the Player.If you do not configure this policy setting and the "Set and lock skin" policy setting is enabled some options in the anchor window are not available. | FALSE
windowsmediaplayer.admx | Prevent Video Smoothing | Machine | Windows Components\Windows Media Player | HKLM\Software\Policies\Microsoft\WindowsMediaPlayer!DontUseFrameInterpolation | Windows Media Player 9 Series and later. | This policy setting allows you to prevent video smoothing from occurring.If you enable this policy setting video smoothing is prevented which can improve video playback on computers with limited resources. In addition the Use Video Smoothing check box in the Video Acceleration Settings dialog box in the Player is cleared and is not available.If you disable this policy setting video smoothing occurs if necessary and the Use Video Smoothing check box is selected and is not available.If you do not configure this policy setting video smoothing occurs if necessary. Users can change the setting for the Use Video Smoothing check box.Video smoothing is available only on the Windows XP Home Edition and Windows XP Professional operating systems. | FALSE
windowsmediaplayer.admx | Prevent CD and DVD Media Information Retrieval | User | Windows Components\Windows Media Player | HKCU\Software\Policies\Microsoft\WindowsMediaPlayer!PreventCDDVDMetadataRetrieval | Windows Media Player 9 Series and later. | This policy setting allows you to prevent media information for CDs and DVDs from being retrieved from the Internet.If you enable this policy setting the Player is prevented from automatically obtaining media information from the Internet for CDs and DVDs played by users. In addition the Retrieve media information for CDs and DVDs from the Internet check box on the Privacy Options tab in the first use dialog box and on the Privacy tab in the Player are not selected and are not available.If you disable or do not configure this policy setting users can change the setting of the Retrieve media information for CDs and DVDs from the Internet check box. | FALSE
windowsmediaplayer.admx | Prevent Media Sharing | Machine | Windows Components\Windows Media Player | HKLM\Software\Policies\Microsoft\WindowsMediaPlayer!PreventLibrarySharing | Windows Media Player 11 for Windows XP or Windows Media Player 11 for Windows Vista or later. | This policy setting allows you to prevent media sharing from Windows Media Player.If you enable this policy setting any user on this computer is prevented from sharing digital media content from Windows Media Player with other computers and devices that are on the same network. Media sharing is disabled from Windows Media Player or from programs that depend on the Player's media sharing feature.If you disable or do not configure this policy setting anyone using Windows Media Player can turn media sharing on or off. | FALSE
windowsmediaplayer.admx | Prevent Music File Media Information Retrieval | User | Windows Components\Windows Media Player | HKCU\Software\Policies\Microsoft\WindowsMediaPlayer!PreventMusicFileMetadataRetrieval | Windows Media Player 9 Series and later. | This policy setting allows you to prevent media information for music files from being retrieved from the Internet.If you enable this policy setting the Player is prevented from automatically obtaining media information for music files such as Windows Media Audio (WMA) and MP3 files from the Internet. In addition the Update my music files (WMA and MP3 files) by retrieving missing media information from the Internet check box in the first use dialog box and on the Privacy and Media Library tabs in the Player are not selected and are not available.If you disable or do not configure this policy setting users can change the setting of the Update my music files (WMA and MP3 files) by retrieving missing media information from the Internet check box. | FALSE
windowsmediaplayer.admx | Prevent Quick Launch Toolbar Shortcut Creation | Machine | Windows Components\Windows Media Player | HKLM\Software\Policies\Microsoft\WindowsMediaPlayer!QuickLaunchShortcut | Windows Media Player 9 Series and later. | This policy setting allows you to prevent a shortcut for the Player from being added to the Quick Launch bar.If you enable this policy setting the user cannot add the shortcut for the Player to the Quick Launch bar.If you disable or do not configure this policy setting the user can choose whether to add the shortcut for the Player to the Quick Launch bar. | FALSE
windowsmediaplayer.admx | Prevent Radio Station Preset Retrieval | User | Windows Components\Windows Media Player | HKCU\Software\Policies\Microsoft\WindowsMediaPlayer!PreventRadioPresetsRetrieval | Windows Server 2003 Windows XP and Windows 2000 only | This policy setting allows you to prevent radio station presets from being retrieved from the Internet.If you enable this policy setting the Player is prevented from automatically retrieving radio station presets from the Internet and displaying them in Media Library. In addition presets that exist before the policy is configured are not be updated and presets a user adds are not be displayed.If you disable or do not configure this policy setting the Player automatically retrieves radio station presets from the Internet. | FALSE
windowsmediaplayer.admx | Prevent Desktop Shortcut Creation | Machine | Windows Components\Windows Media Player | HKLM\Software\Policies\Microsoft\WindowsMediaPlayer!DesktopShortcut | Windows Media Player 9 Series and later. | This policy setting allows you to prevent a shortcut icon for the Player from being added to the user's desktop.If you enable this policy setting users cannot add the Player shortcut icon to their desktops.If you disable or do not configure this policy setting users can choose whether to add the Player shortcut icon to their desktops. | FALSE
windowsmediaplayer.admx | Allow Screen Saver | User | Windows Components\Windows Media Player\Playback | HKCU\Software\Policies\Microsoft\WindowsMediaPlayer!EnableScreenSaver | Windows Media Player 9 Series and later. | This policy setting allows a screen saver to interrupt playback.If you enable this policy setting a screen saver is displayed during playback of digital media according to the options selected on the Screen Saver tab in the Display Properties dialog box in Control Panel. The Allow screen saver during playback check box on the Player tab in the Player is selected and is not available.If you disable this policy setting a screen saver does not interrupt playback even if users have selected a screen saver. The Allow screen saver during playback check box is cleared and is not available.If you do not configure this policy setting users can change the setting for the Allow screen saver during playback check box. | FALSE
windowsmediaplayer.admx | Prevent Codec Download | User | Windows Components\Windows Media Player\Playback | HKCU\Software\Policies\Microsoft\WindowsMediaPlayer!PreventCodecDownload | Windows Media Player for Windows XP and later. | This policy setting allows you to prevent Windows Media Player from downloading codecs.If you enable this policy setting the Player is prevented from automatically downloading codecs to your computer. In addition the Download codecs automatically check box on the Player tab in the Player is not available.If you disable this policy setting codecs are automatically downloaded and the Download codecs automatically check box is not available.If you do not configure this policy setting users can change the setting for the Download codecs automatically check box. | FALSE
windowsmediaplayer.admx | Do Not Show Anchor | User | Windows Components\Windows Media Player\User Interface | HKCU\Software\Policies\Microsoft\WindowsMediaPlayer!DoNotShowAnchor | Windows Server 2003 Windows XP and Windows 2000 only | Prevents the anchor window from being displayed when Windows Media Player is in skin mode.This policy hides the anchor window when the Player is in skin mode. In addition the option on the Player tab in the Player that enables users to choose whether the anchor window displays is not available.When this policy is not configured or disabled users can show or hide the anchor window when the Player is in skin mode by using the Player tab in the Player.When this policy is not configured and the Set and Lock Skin policy is enabled some options in the anchor window are not available. | FALSE
windowsmediaplayer.admx | Hide Privacy Tab | User | Windows Components\Windows Media Player\User Interface | HKCU\Software\Policies\Microsoft\WindowsMediaPlayer!HidePrivacyTab | Windows Media Player 9 Series and later. | This policy setting allows you to hide the Privacy tab in Windows Media Player.If you enable this policy setting the "Update my music files (WMA and MP3 files) by retrieving missing media information from the Internet" check box on the Media Library tab is available even though the Privacy tab is hidden unless the "Prevent music file media information retrieval" policy setting is enabled.The default privacy settings are used for the options on the Privacy tab unless the user changed the settings previously.If you disable or do not configure this policy setting the Privacy tab is not hidden and users can configure any privacy settings not configured by other polices. | FALSE
windowsmediaplayer.admx | Hide Security Tab | User | Windows Components\Windows Media Player\User Interface | HKCU\Software\Policies\Microsoft\WindowsMediaPlayer!HideSecurityTab | Windows Media Player 9 Series and later. | This policy setting allows you to hide the Security tab in Windows Media Player.If you enable this policy setting the default security settings for the options on the Security tab are used unless the user changed the settings previously. Users can still change security and zone settings by using Internet Explorer unless these settings have been hidden or disabled by Internet Explorer policies.If you disable or do not configure this policy setting users can configure the security settings on the Security tab. | FALSE
windowsmediaplayer.admx | Set and Lock Skin | User | Windows Components\Windows Media Player\User Interface | HKCU\Software\Policies\Microsoft\WindowsMediaPlayer!SetAndLockSkin; HKCU\Software\Policies\Microsoft\WindowsMediaPlayer!DefaultSkin | Windows Media Player for Windows XP and later. | This policy setting allows you to set and lock Windows Media Player in skin mode using a specified skin.If you enable this policy setting the Player displays only in skin mode using the skin specified in the Skin box on the Setting tab.You must use the complete file name for the skin (for example skin_name.wmz) and the skin must be installed in the %programfiles%\Windows Media Player\Skins Folder on a user's computer. If the skin is not installed on a user's computer or if the Skin box is blank the Player opens by using the Corporate skin. The only way to specify the Corporate skin is to leave the Skin box blank.A user has access only to the Player features that are available with the specified skin. Users cannot switch the Player to full mode and cannot choose a different skin.If you disable or do not configure this policy setting users can display the Player in full or skin mode and have access to all available features of the Player. | FALSE
windowsmediaplayer.admx | Configure HTTP Proxy | User | Windows Components\Windows Media Player\Networking | HKCU\Software\Policies\Microsoft\WindowsMediaPlayer\Protocols\HTTP!ProxyPolicy; HKCU\Software\Policies\Microsoft\WindowsMediaPlayer\Protocols\HTTP!ProxyType HKCU\Software\Policies\Microsoft\WindowsMediaPlayer\Protocols\HTTP!ProxyAddress HKCU\Software\Policies\Microsoft\WindowsMediaPlayer\Protocols\HTTP!ProxyPort HKCU\Software\Policies\Microsoft\WindowsMediaPlayer\Protocols\HTTP!BypassProxyLocal HKCU\Software\Policies\Microsoft\WindowsMediaPlayer\Protocols\HTTP!ExludeFromProxy | Windows Media Player for Windows XP and later. | This policy setting allows you to specify the HTTP proxy settings for Windows Media Player.If you enable this policy setting select one of the following proxy types:- Autodetect: the proxy settings are automatically detected.- Custom: unique proxy settings are used.- Use browser proxy settings: browser's proxy settings are used.If the Custom proxy type is selected the rest of the options on the Setting tab must be specified because no default settings are used for the proxy. The options are ignored if Autodetect or Browser is selected.The Configure button on the Network tab in the Player is not available for the HTTP protocol and the proxy cannot be configured. If the "Hide network tab" policy setting is also enabled the entire Network tab is hidden.This policy is ignored if the "Streaming media protocols" policy setting is enabled and HTTP is not selected.If you disable this policy setting the HTTP proxy server cannot be used and the user cannot configure the HTTP proxy.If you do not configure this policy setting users can configure the HTTP proxy settings. | FALSE
windowsmediaplayer.admx | Configure MMS Proxy | User | Windows Components\Windows Media Player\Networking | HKCU\Software\Policies\Microsoft\WindowsMediaPlayer\Protocols\MMS!ProxyPolicy; HKCU\Software\Policies\Microsoft\WindowsMediaPlayer\Protocols\MMS!ProxyType HKCU\Software\Policies\Microsoft\WindowsMediaPlayer\Protocols\MMS!ProxyAddress HKCU\Software\Policies\Microsoft\WindowsMediaPlayer\Protocols\MMS!ProxyPort HKCU\Software\Policies\Microsoft\WindowsMediaPlayer\Protocols\MMS!BypassProxyLocal HKCU\Software\Policies\Microsoft\WindowsMediaPlayer\Protocols\MMS!ExludeFromProxy | Windows Server 2003 Windows XP and Windows 2000 only | This policy setting allows you to specify the MMS proxy settings for Windows Media Player.If you enable this policy setting select one of the following proxy types:- Autodetect: the proxy settings are automatically detected.- Custom: unique proxy settings are used.If the Custom proxy type is selected the rest of the options on the Setting tab must be specified; otherwise the default settings are used. The options are ignored if Autodetect is selected.The Configure button on the Network tab in the Player is not available and the protocol cannot be configured. If the "Hide network tab" policy setting is also enabled the entire Network tab is hidden.This policy setting is ignored if the "Streaming media protocols" policy setting is enabled and Multicast is not selected.If you disable this policy setting the MMS proxy server cannot be used and users cannot configure the MMS proxy settings.If you do not configure this policy setting users can configure the MMS proxy settings. | FALSE
windowsmediaplayer.admx | Configure RTSP Proxy | User | Windows Components\Windows Media Player\Networking | HKCU\Software\Policies\Microsoft\WindowsMediaPlayer\Protocols\RTSP!ProxyPolicy; HKCU\Software\Policies\Microsoft\WindowsMediaPlayer\Protocols\RTSP!ProxyType HKCU\Software\Policies\Microsoft\WindowsMediaPlayer\Protocols\RTSP!ProxyAddress HKCU\Software\Policies\Microsoft\WindowsMediaPlayer\Protocols\RTSP!ProxyPort HKCU\Software\Policies\Microsoft\WindowsMediaPlayer\Protocols\RTSP!BypassProxyLocal HKCU\Software\Policies\Microsoft\WindowsMediaPlayer\Protocols\RTSP!ExludeFromProxy | Windows Media Player 9 Series and later. | This policy setting allows you to specify the RTSP proxy settings for Windows Media Player.If you enable this policy setting select one of the following proxy types:- Autodetect: the proxy settings are automatically detected.- Custom: unique proxy settings are used.If the Custom proxy type is selected the rest of the options on the Setting tab must be specified; otherwise the default settings are used. The options are ignored if Autodetect is selected.The Configure button on the Network tab in the Player is not available and the protocol cannot be configured. If the "Hide network tab" policy setting is also enabled the entire Network tab is hidden.If you disable this policy setting the RTSP proxy server cannot be used and users cannot change the RTSP proxy settings.If you do not configure this policy setting users can configure the RTSP proxy settings. | FALSE
windowsmediaplayer.admx | Hide Network Tab | User | Windows Components\Windows Media Player\Networking | HKCU\Software\Policies\Microsoft\WindowsMediaPlayer!HideNetworkTab | Windows Media Player for Windows XP and later. | This policy setting allows you to hide the Network tab.If you enable this policy setting the Network tab in Windows Media Player is hidden. The default network settings are used unless the user has previously defined network settings for the Player.If you disable or do not configure this policy setting the Network tab appears and users can use it to configure network settings. | FALSE
windowsmediaplayer.admx | Configure Network Buffering | User | Windows Components\Windows Media Player\Networking | HKCU\Software\Policies\Microsoft\WindowsMediaPlayer!NetworkBufferingPolicy; HKCU\Software\Policies\Microsoft\WindowsMediaPlayer!BufferingType HKCU\Software\Policies\Microsoft\WindowsMediaPlayer!NetworkBuffering | Windows Media Player for Windows XP and later. | This policy setting allows you to specify whether network buffering uses the default or a specified number of seconds.If you enable this policy setting select one of the following options to specify the number of seconds streaming media is buffered before it is played.- Custom: the number of seconds up to 60 that streaming media is buffered.- Default: default network buffering is used and the number of seconds that is specified is ignored.The "Use default buffering" and "Buffer" options on the Performance tab in the Player are not available.If you disable or do not configure this policy setting users can change the buffering options on the Performance tab. | FALSE
windowsmediaplayer.admx | Streaming Media Protocols | User | Windows Components\Windows Media Player\Networking | HKCU\Software\Policies\Microsoft\WindowsMediaPlayer\Protocols!WindowsMediaStreamingProtocols; HKCU\Software\Policies\Microsoft\WindowsMediaPlayer\Protocols!Multicast HKCU\Software\Policies\Microsoft\WindowsMediaPlayer\Protocols!UDP HKCU\Software\Policies\Microsoft\WindowsMediaPlayer\Protocols!UDPPorts HKCU\Software\Policies\Microsoft\WindowsMediaPlayer\Protocols!TCP HKCU\Software\Policies\Microsoft\WindowsMediaPlayer\Protocols!HTTP | Windows Media Player for Windows XP and later. | This policy setting allows you to specify that Windows Media Player can attempt to use selected protocols when receiving streaming media from a server running Windows Media Services.If you enable this policy setting the protocols that are selected on the Network tab of the Player are used to receive a stream initiated through an MMS or RTSP URL from a Windows Media server. If the RSTP/UDP check box is selected a user can specify UDP ports in the Use ports check box. If the user does not specify UDP ports the Player uses default ports when using the UDP protocol. This policy setting also specifies that multicast streams can be received if the "Allow the Player to receive multicast streams" check box on the Network tab is selected.If you enable this policy setting the administrator must also specify the protocols that are available to users on the Network tab. If the administrator does not specify any protocols the Player cannot access an MMS or RTSP URL from a Windows Media server. If the "Hide network tab" policy setting is enabled the entire Network tab is hidden.If you do not configure this policy setting users can select the protocols to use on the Network tab.If you disable this policy setting the Protocols for MMS URLs and Multicast streams areas of the Network tab are not available and the Player cannot receive an MMS or RTSP stream from a Windows Media server. | FALSE
windowsmessenger.admx | Do not automatically start Windows Messenger initially | Machine | Windows Components\Windows Messenger | HKLM\Software\Policies\Microsoft\Messenger\Client!PreventAutoRun | At least Windows Server 2003 operating systems or Windows XP Professional | This policy setting prevents Windows Messenger from automatically running at logon. If you enable this policy setting Windows Messenger is not loaded automatically when a user logs on.If you disable or do not configure this policy setting Windows Messenger will be loaded automatically at logon.Note: This policy setting simply prevents Windows Messenger from running initially. If the user invokes and uses Windows Messenger from that point on Windows Messenger will be loaded.The user can also configure this behavior on the Preferences tab on the Tools menu in the Windows Messenger user interface.Note: If you do not want users to use Windows Messenger enable the "Do not allow Windows Messenger to run" policy setting.Note: This policy setting is available under both Computer Configuration and User Configuration. If both are present the Computer Configuration version of this policy setting takes precedence. | TRUE
windowsmessenger.admx | Do not automatically start Windows Messenger initially | User | Windows Components\Windows Messenger | HKCU\Software\Policies\Microsoft\Messenger\Client!PreventAutoRun | At least Windows Server 2003 operating systems or Windows XP Professional | This policy setting prevents Windows Messenger from automatically running at logon. If you enable this policy setting Windows Messenger is not loaded automatically when a user logs on.If you disable or do not configure this policy setting Windows Messenger will be loaded automatically at logon.Note: This policy setting simply prevents Windows Messenger from running initially. If the user invokes and uses Windows Messenger from that point on Windows Messenger will be loaded.The user can also configure this behavior on the Preferences tab on the Tools menu in the Windows Messenger user interface.Note: If you do not want users to use Windows Messenger enable the "Do not allow Windows Messenger to run" policy setting.Note: This policy setting is available under both Computer Configuration and User Configuration. If both are present the Computer Configuration version of this policy setting takes precedence. | TRUE
windowsmessenger.admx | Do not allow Windows Messenger to be run | Machine | Windows Components\Windows Messenger | HKLM\Software\Policies\Microsoft\Messenger\Client!PreventRun | At least Windows Server 2003 operating systems or Windows XP Professional | This policy setting allows you to prevent Windows Messenger from running.If you enable this policy setting Windows Messenger does not run.If you disable or do not configure this policy setting Windows Messenger can be used.Note: If you enable this policy setting Remote Assistance also cannot use Windows Messenger.Note: This policy setting is available under both Computer Configuration and User Configuration. If both are present the Computer Configuration version of this policy setting takes precedence. | TRUE
windowsmessenger.admx | Do not allow Windows Messenger to be run | User | Windows Components\Windows Messenger | HKCU\Software\Policies\Microsoft\Messenger\Client!PreventRun | At least Windows Server 2003 operating systems or Windows XP Professional | This policy setting allows you to prevent Windows Messenger from running.If you enable this policy setting Windows Messenger does not run.If you disable or do not configure this policy setting Windows Messenger can be used.Note: If you enable this policy setting Remote Assistance also cannot use Windows Messenger.Note: This policy setting is available under both Computer Configuration and User Configuration. If both are present the Computer Configuration version of this policy setting takes precedence. | TRUE
windowsremotemanagement.admx | Allow Basic authentication | Machine | Windows Components\Windows Remote Management (WinRM)\WinRM Client | HKLM\Software\Policies\Microsoft\Windows\WinRM\Client!AllowBasic | At least Windows Vista | This policy setting allows you to manage whether the Windows Remote Management (WinRM) client uses Basic authentication.If you enable this policy setting the WinRM client uses Basic authentication. If WinRM is configured to use HTTP transport the user name and password are sent over the network as clear text.If you disable or do not configure this policy setting the WinRM client does not use Basic authentication. | TRUE
windowsremotemanagement.admx | Allow unencrypted traffic | Machine | Windows Components\Windows Remote Management (WinRM)\WinRM Client | HKLM\Software\Policies\Microsoft\Windows\WinRM\Client!AllowUnencryptedTraffic | At least Windows Vista | This policy setting allows you to manage whether the Windows Remote Management (WinRM) client sends and receives unencrypted messages over the network.If you enable this policy setting the WinRM client sends and receives unencrypted messages over the network.If you disable or do not configure this policy setting the WinRM client sends or receives only encrypted messages over the network. | TRUE
windowsremotemanagement.admx | Disallow Digest authentication | Machine | Windows Components\Windows Remote Management (WinRM)\WinRM Client | HKLM\Software\Policies\Microsoft\Windows\WinRM\Client!AllowDigest | At least Windows Vista | This policy setting allows you to manage whether the Windows Remote Management (WinRM) client uses Digest authentication.If you enable this policy setting the WinRM client does not use Digest authentication.If you disable or do not configure this policy setting the WinRM client uses Digest authentication. | TRUE
windowsremotemanagement.admx | Disallow Negotiate authentication | Machine | Windows Components\Windows Remote Management (WinRM)\WinRM Client | HKLM\Software\Policies\Microsoft\Windows\WinRM\Client!AllowNegotiate | At least Windows Vista | This policy setting allows you to manage whether the Windows Remote Management (WinRM) client uses Negotiate authentication.If you enable this policy setting the WinRM client does not use Negotiate authentication.If you disable or do not configure this policy setting the WinRM client uses Negotiate authentication. | TRUE
windowsremotemanagement.admx | Disallow Kerberos authentication | Machine | Windows Components\Windows Remote Management (WinRM)\WinRM Client | HKLM\Software\Policies\Microsoft\Windows\WinRM\Client!AllowKerberos | At least Windows Vista | This policy setting allows you to manage whether the Windows Remote Management (WinRM) client uses Kerberos authentication directly.If you enable this policy setting the Windows Remote Management (WinRM) client does not use Kerberos authentication directly. Kerberos can still be used if the WinRM client is using the Negotiate authentication and Kerberos is selected.If you disable or do not configure this policy setting the WinRM client uses the Kerberos authentication directly. | TRUE
windowsremotemanagement.admx | Allow CredSSP authentication | Machine | Windows Components\Windows Remote Management (WinRM)\WinRM Client | HKLM\Software\Policies\Microsoft\Windows\WinRM\Client!AllowCredSSP | At least Windows Vista | This policy setting allows you to manage whether the Windows Remote Management (WinRM) client uses CredSSP authentication.If you enable this policy setting the WinRM client uses CredSSP authentication.If you disable or do not configure this policy setting the WinRM client does not use CredSSP authentication. | TRUE
windowsremotemanagement.admx | Trusted Hosts | Machine | Windows Components\Windows Remote Management (WinRM)\WinRM Client | HKLM\Software\Policies\Microsoft\Windows\WinRM\Client!TrustedHosts; HKLM\Software\Policies\Microsoft\Windows\WinRM\Client!TrustedHostsList | At least Windows Vista | This policy setting allows you to manage whether the Windows Remote Management (WinRM) client uses the list specified in TrustedHostsList to determine if the destination host is a trusted entity.If you enable this policy setting the WinRM client uses the list specified in TrustedHostsList to determine if the destination host is a trusted entity. The WinRM client uses this list when neither HTTPS nor Kerberos are used to authenticate the identity of the host.If you disable or do not configure this policy setting and the WinRM client needs to use the list of trusted hosts you must configure the list of trusted hosts locally on each computer. | TRUE
windowsremotemanagement.admx | Allow remote server management through WinRM | Machine | Windows Components\Windows Remote Management (WinRM)\WinRM Service | HKLM\Software\Policies\Microsoft\Windows\WinRM\Service!AllowAutoConfig; HKLM\Software\Policies\Microsoft\Windows\WinRM\Service!IPv4Filter HKLM\Software\Policies\Microsoft\Windows\WinRM\Service!IPv6Filter | At least Windows Vista | This policy setting allows you to manage whether the Windows Remote Management (WinRM) service automatically listens on the network for requests on the HTTP transport over the default HTTP port.If you enable this policy setting the WinRM service automatically listens on the network for requests on the HTTP transport over the default HTTP port.To allow WinRM service to receive requests over the network configure the Windows Firewall policy setting with exceptions for Port 5985 (default port for HTTP).If you disable or do not configure this policy setting the WinRM service will not respond to requests from a remote computer regardless of whether or not any WinRM listeners are configured.The service listens on the addresses specified by the IPv4 and IPv6 filters. The IPv4 filter specifies one or more ranges of IPv4 addresses and the IPv6 filter specifies one or more ranges of IPv6addresses. If specified the service enumerates the available IP addresses on the computer and uses only addresses that fall within one of the filter ranges.You should use an asterisk (*) to indicate that the service listens on all available IP addresses on the computer. When * is used other ranges in the filter are ignored. If the filter is left blank the service does not listen on any addresses.For example if you want the service to listen only on IPv4 addresses leave the IPv6 filter empty.Ranges are specified using the syntax IP1-IP2. Multiple ranges are separated using "" (comma) as the delimiter.Example IPv4 filters:\n2.0.0.1-2.0.0.20 24.0.0.1-24.0.0.22Example IPv6 filters:\n3FFE:FFFF:7654:FEDA:1245:BA98:0000:0000-3FFE:FFFF:7654:FEDA:1245:BA98:3210:4562 | TRUE
windowsremotemanagement.admx | Turn On Compatibility HTTP Listener | Machine | Windows Components\Windows Remote Management (WinRM)\WinRM Service | HKLM\Software\Policies\Microsoft\Windows\WinRM\Service!HttpCompatibilityListener | At least Windows Vista | This policy setting turns on or turns off an HTTP listener created for backward compatibility purposes in the Windows Remote Management (WinRM) service. If you enable this policy setting the HTTP listener always appears. If you disable or do not configure this policy setting the HTTP listener never appears. When certain port 80 listeners are migrated to WinRM 2.0 the listener port number changes to 5985. A listener might be automatically created on port 80 to ensure backward compatibility. | TRUE
windowsremotemanagement.admx | Turn On Compatibility HTTPS Listener | Machine | Windows Components\Windows Remote Management (WinRM)\WinRM Service | HKLM\Software\Policies\Microsoft\Windows\WinRM\Service!HttpsCompatibilityListener | At least Windows Vista | This policy setting turns on or turns off an HTTPS listener created for backward compatibility purposes in the Windows Remote Management (WinRM) service. If you enable this policy setting the HTTPS listener always appears. If you disable or do not configure this policy setting the HTTPS listener never appears. When certain port 443 listeners are migrated to WinRM 2.0 the listener port number changes to 5986. A listener might be automatically created on port 443 to ensure backward compatibility. | TRUE
windowsremotemanagement.admx | Allow Basic authentication | Machine | Windows Components\Windows Remote Management (WinRM)\WinRM Service | HKLM\Software\Policies\Microsoft\Windows\WinRM\Service!AllowBasic | At least Windows Vista | This policy setting allows you to manage whether the Windows Remote Management (WinRM) service accepts Basic authentication from a remote client. If you enable this policy setting the WinRM service accepts Basic authentication from a remote client. If you disable or do not configure this policy setting the WinRM service does not accept Basic authentication from a remote client. | TRUE
windowsremotemanagement.admx | Allow unencrypted traffic | Machine | Windows Components\Windows Remote Management (WinRM)\WinRM Service | HKLM\Software\Policies\Microsoft\Windows\WinRM\Service!AllowUnencryptedTraffic | At least Windows Vista | This policy setting allows you to manage whether the Windows Remote Management (WinRM) service sends and receives unencrypted messages over the network.If you enable this policy setting the WinRM client sends and receives unencrypted messages over the network.If you disable or do not configure this policy setting the WinRM client sends or receives only encrypted messages over the network. | TRUE
windowsremotemanagement.admx | Disallow WinRM from storing RunAs credentials | Machine | Windows Components\Windows Remote Management (WinRM)\WinRM Service | HKLM\Software\Policies\Microsoft\Windows\WinRM\Service!DisableRunAs | At least Windows Vista | This policy setting allows you to manage whether the Windows Remote Management (WinRM) service will not allow RunAs credentials to be stored for any plug-ins.If you enable this policy setting the WinRM service will not allow the RunAsUser or RunAsPassword configuration values to be set for any plug-ins. If a plug-in has already set the RunAsUser and RunAsPassword configuration values the RunAsPassword configuration value will be erased from the credential store on this computer.If you disable or do not configure this policy setting the WinRM service will allow the RunAsUser and RunAsPassword configuration values to be set for plug-ins and the RunAsPassword value will be stored securely.If you enable and then disable this policy settingany values that were previously configured for RunAsPassword will need to be reset. | TRUE
windowsremotemanagement.admx | Disallow Negotiate authentication | Machine | Windows Components\Windows Remote Management (WinRM)\WinRM Service | HKLM\Software\Policies\Microsoft\Windows\WinRM\Service!AllowNegotiate | At least Windows Vista | This policy setting allows you to manage whether the Windows Remote Management (WinRM) service accepts Negotiate authentication from a remote client. If you enable this policy setting the WinRM service does not accept Negotiate authentication from a remote client. If you disable or do not configure this policy setting the WinRM service accepts Negotiate authentication from a remote client. | TRUE
windowsremotemanagement.admx | Disallow Kerberos authentication | Machine | Windows Components\Windows Remote Management (WinRM)\WinRM Service | HKLM\Software\Policies\Microsoft\Windows\WinRM\Service!AllowKerberos | At least Windows Vista | This policy setting allows you to manage whether the Windows Remote Management (WinRM) service accepts Kerberos credentials over the network. If you enable this policy setting the WinRM service does not accept Kerberos credentials over the network. If you disable or do not configure this policy setting the WinRM service accepts Kerberos authentication from a remote client. | TRUE
windowsremotemanagement.admx | Allow CredSSP authentication | Machine | Windows Components\Windows Remote Management (WinRM)\WinRM Service | HKLM\Software\Policies\Microsoft\Windows\WinRM\Service!AllowCredSSP | At least Windows Vista | This policy setting allows you to manage whether the Windows Remote Management (WinRM) service accepts CredSSP authentication from a remote client. If you enable this policy setting the WinRM service accepts CredSSP authentication from a remote client. If you disable or do not configure this policy setting the WinRM service does not accept CredSSP authentication from a remote client. | TRUE
windowsremotemanagement.admx | Specify channel binding token hardening level | Machine | Windows Components\Windows Remote Management (WinRM)\WinRM Service | HKLM\Software\Policies\Microsoft\Windows\WinRM\Service!CBTHardeningLevelStatus; HKLM\Software\Policies\Microsoft\Windows\WinRM\Service!CbtHardeningLevel | At least Windows Vista | This policy setting allows you to set the hardening level of the Windows Remote Management (WinRM) service with regard to channel binding tokens. If you enable this policy setting the WinRM service uses the level specified in HardeningLevel to determine whether or not to accept a received request based on a supplied channel binding token. If you disable or do not configure this policy setting you can configure the hardening level locally on each computer. If HardeningLevel is set to Strict any request not containing a valid channel binding token is rejected. If HardeningLevel is set to Relaxed (default value) any request containing an invalid channel binding token is rejected. However a request that does not contain a channel binding token is accepted (though it is not protected from credential-forwarding attacks). If HardeningLevel is set to None all requests are accepted (though they are not protected from credential-forwarding attacks). | TRUE
windowsremoteshell.admx | Allow Remote Shell Access | Machine | Windows Components\Windows Remote Shell | HKLM\Software\Policies\Microsoft\Windows\WinRM\Service\WinRS!AllowRemoteShellAccess | At least Windows Vista | This policy setting configures access to remote shells.If you enable this policy setting and set it to False new remote shell connections are rejected by the server.If you disable or do not configure this policy setting new remote shell connections are allowed. | TRUE
windowsremoteshell.admx | Specify idle Timeout | Machine | Windows Components\Windows Remote Shell | HKLM\Software\Policies\Microsoft\Windows\WinRM\Service\WinRS!IdleTimeout HKLM\Software\Policies\Microsoft\Windows\WinRM\Service\WinRS | At least Windows Vista | This policy setting configures the maximum time in milliseconds remote shell will stay open without any user activity until it is automatically deleted.Any value from 0 to 0x7FFFFFFF can be set. A minimum of 60000 milliseconds (1 minute) is used for smaller values.If you enable this policy setting the server will wait for the specified amount of time since the last received message from the client before terminating the open shell.If you do not configure or disable this policy setting the default value of 900000 or 15 min will be used. | TRUE
windowsremoteshell.admx | MaxConcurrentUsers | Machine | Windows Components\Windows Remote Shell | HKLM\Software\Policies\Microsoft\Windows\WinRM\Service\WinRS!MaxConcurrentUsers | At least Windows Vista | This policy setting configures the maximum number of users able to concurrently perform remote shell operations on the system.The value can be any number from 1 to 100.If you enable this policy setting the new shell connections are rejected if they exceed the specified limit.If you disable or do not configure this policy setting the default number is five users. | TRUE
windowsremoteshell.admx | Specify maximum amount of memory in MB per Shell | Machine | Windows Components\Windows Remote Shell | HKLM\Software\Policies\Microsoft\Windows\WinRM\Service\WinRS!MaxMemoryPerShellMB | At least Windows Vista | This policy setting configures the maximum total amount of memory in megabytes that can be allocated by any active remote shell and all its child processes.Any value from 0 to 0x7FFFFFFF can be set where 0 equals unlimited memory which means the ability of remote operations to allocate memory is only limited by the available virtual memory.If you enable this policy setting the remote operation is terminated when a new allocation exceeds the specified quota.If you disable or do not configure this policy setting the value 150 is used by default. | TRUE
windowsremoteshell.admx | Specify maximum number of processes per Shell | Machine | Windows Components\Windows Remote Shell | HKLM\Software\Policies\Microsoft\Windows\WinRM\Service\WinRS!MaxProcessesPerShell | At least Windows Vista | This policy setting configures the maximum number of processes a remote shell is allowed to launch.If you enable this policy setting you can specify any number from 0 to 0x7FFFFFFF to set the maximum number of process per shell. Zero (0) means unlimited number of processes.If you disable or do not configure this policy setting the limit is five processes per shell. | TRUE
windowsremoteshell.admx | Specify Shell Timeout | Machine | Windows Components\Windows Remote Shell | HKLM\Software\Policies\Microsoft\Windows\WinRM\Service\WinRS!ShellTimeOut | At least Windows Vista | This policy setting is deprecated and has no effect when set to any state: Enabled Disabled or Not Configured. | TRUE
windowsremoteshell.admx | Specify maximum number of remote shells per user | Machine | Windows Components\Windows Remote Shell | HKLM\Software\Policies\Microsoft\Windows\WinRM\Service\WinRS!MaxShellsPerUser | At least Windows Vista | This policy setting configures the maximum number of concurrent shells any user can remotely open on the same system.Any number from 0 to 0x7FFFFFFF cand be set where 0 means unlimited number of shells.If you enable this policy setting the user cannot open new remote shells if the count exceeds the specified limit.If you disable or do not configure this policy setting by default the limit is set to two remote shells per user. | TRUE
windowsupdate.admx | Windows Automatic Updates | User | System | HKCU\Software\Microsoft\Windows\CurrentVersion\Policies\Explorer!NoAutoUpdate | Windows XP Professional only | This setting controls automatic updates to a user's computer.Whenever a user connects to the Internet Windows searches for updates available for the software and hardware on their computer and automatically downloads them. This happens in the background and the user is prompted when downloaded components are ready to be installed or prior to downloading depending on their configuration.If you enable this setting it prohibits Windows from searching for updates.If you disable or do not configure it Windows searches for updates and automatically downloads them.Note: Windows Update is an online catalog customized for your computer that consists of items such as drivers critical updates Help files and Internet products that you can download to keep your computer up to date.Also see the "Remove links and access to Windows Update" setting. If the "Remove links and access to Windows Update" setting is enabled the links to Windows Update on the Start menu are also removed.Note: If you have installed Windows XP Service Pack 1 or the update to Automatic Updates that was released after Windows XP was originally shipped then you should use the new Automatic Updates settings located at: 'Computer Configuration / Administrative Templates / Windows Update' | TRUE
windowsupdate.admx | Do not display 'Install Updates and Shut Down' option in Shut Down Windows dialog box | Machine | Windows Components\Windows Update | HKLM\Software\Policies\Microsoft\Windows\WindowsUpdate\AU!NoAUShutdownOption | Windows 7 Windows Server 2008 R2 Windows Vista Windows XP SP2 | This policy setting allows you to manage whether the 'Install Updates and Shut Down' option is displayed in the Shut Down Windows dialog box.If you enable this policy setting 'Install Updates and Shut Down' will not appear as a choice in the Shut Down Windows dialog box even if updates are available for installation when the user selects the Shut Down option in the Start menu.If you disable or do not configure this policy setting the 'Install Updates and Shut Down' option will be available in the Shut Down Windows dialog box if updates are available when the user selects the Shut Down option in the Start menu. | TRUE
windowsupdate.admx | Do not display 'Install Updates and Shut Down' option in Shut Down Windows dialog box | User | Windows Components\Windows Update | HKCU\Software\Policies\Microsoft\Windows\WindowsUpdate\AU!NoAUShutdownOption | Windows 7 Windows Server 2008 R2 Windows Vista Windows XP SP2 | This policy setting allows you to manage whether the 'Install Updates and Shut Down' option is displayed in the Shut Down Windows dialog box.If you enable this policy setting 'Install Updates and Shut Down' will not appear as a choice in the Shut Down Windows dialog box even if updates are available for installation when the user selects the Shut Down option in the Start menu.If you disable or do not configure this policy setting the 'Install Updates and Shut Down' option will be available in the Shut Down Windows dialog box if updates are available when the user selects the Shut Down option in the Start menu. | TRUE
windowsupdate.admx | Do not adjust default option to 'Install Updates and Shut Down' in Shut Down Windows dialog box | User | Windows Components\Windows Update | HKCU\Software\Policies\Microsoft\Windows\WindowsUpdate\AU!NoAUAsDefaultShutdownOption | Windows 7 Windows Server 2008 R2 Windows Vista Windows XP SP2 | This policy setting allows you to manage whether the 'Install Updates and Shut Down' option is allowed to be the default choice in the Shut Down Windows dialog.If you enable this policy setting the user's last shut down choice (Hibernate Restart etc.) is the default option in the Shut Down Windows dialog box regardless of whether the 'Install Updates and Shut Down' option is available in the 'What do you want the computer to do?' list.If you disable or do not configure this policy setting the 'Install Updates and Shut Down' option will be the default option in the Shut Down Windows dialog box if updates are available for installation at the time the user selects the Shut Down option in the Start menu.Note that this policy setting has no impact if the User Configuration\Administrative Templates\Windows Components\Windows Update\Do not display 'Install Updates and Shut Down' option in Shut Down Windows dialog box policy setting is enabled. | TRUE
windowsupdate.admx | Do not adjust default option to 'Install Updates and Shut Down' in Shut Down Windows dialog box | Machine | Windows Components\Windows Update | HKLM\Software\Policies\Microsoft\Windows\WindowsUpdate\AU!NoAUAsDefaultShutdownOption | Windows 7 Windows Server 2008 R2 Windows Vista Windows XP SP2 | This policy setting allows you to manage whether the 'Install Updates and Shut Down' option is allowed to be the default choice in the Shut Down Windows dialog.If you enable this policy setting the user's last shut down choice (Hibernate Restart etc.) is the default option in the Shut Down Windows dialog box regardless of whether the 'Install Updates and Shut Down' option is available in the 'What do you want the computer to do?' list.If you disable or do not configure this policy setting the 'Install Updates and Shut Down' option will be the default option in the Shut Down Windows dialog box if updates are available for installation at the time the user selects the Shut Down option in the Start menu.Note that this policy setting has no impact if the Computer Configuration\Administrative Templates\Windows Components\Windows Update\Do not display 'Install Updates and Shut Down' option in Shut Down Windows dialog box policy setting is enabled. | TRUE
windowsupdate.admx | Remove access to use all Windows Update features | User | Windows Components\Windows Update | HKCU\Software\Microsoft\Windows\CurrentVersion\Policies\WindowsUpdate!DisableWindowsUpdateAccess; HKCU\Software\Microsoft\Windows\CurrentVersion\Policies\WindowsUpdate!DisableWindowsUpdateAccessMode | At least Windows XP Professional Service Pack 1 or At least Windows 2000 Service Pack 3 through Windows 8.1 or Windows Server 2012 R2 with most current service pack | This setting allows you to remove access to Windows Update.If you enable this setting all Windows Update features are removed. This includes blocking access to the Windows Update Web site at http://windowsupdate.microsoft.com from the Windows Update hyperlink on the Start menu and also on the Tools menu in Internet Explorer. Windows automatic updating is also disabled; you will neither be notified about nor will you receive critical updates from Windows Update. This setting also prevents Device Manager from automatically installing driver updates from the Windows Update Web site.If enabled you can configure one of the following notification options:0 = Do not show any notificationsThis setting will remove all access to Windows Update features and no notifications will be shown.1 = Show restart required notificationsThis setting will show notifications about restarts that are required to complete an installation.On Windows 8 and Windows RT if this policy is Enabled then only notifications related to restarts and the inability to detect updates will be shown. The notification options are not supported. Notifications on the login screen will always show up. | TRUE
windowsupdate.admx | Configure Automatic Updates | Machine | Windows Components\Windows Update | HKLM\Software\Policies\Microsoft\Windows\WindowsUpdate\AU!NoAutoUpdate; HKLM\Software\Policies\Microsoft\Windows\WindowsUpdate\AU!AUOptions HKLM\Software\Policies\Microsoft\Windows\WindowsUpdate\AU!AutomaticMaintenanceEnabled HKLM\Software\Policies\Microsoft\Windows\WindowsUpdate\AU!ScheduledInstallDay HKLM\Software\Policies\Microsoft\Windows\WindowsUpdate\AU!ScheduledInstallTime | Windows XP Professional Service Pack 1 or At least Windows 2000 Service Pack 3 | Specifies whether this computer will receive security updates and other important downloads through the Windows automatic updating service.Note: This policy does not apply to Windows RT.This setting lets you specify whether automatic updates are enabled on this computer. If the service is enabled you must select one of the four options in the Group Policy Setting: 2 = Notify before downloading and installing any updates. When Windows finds updates that apply to this computer users will be notified that updates are ready to be downloaded. After going to Windows Update users can download and install any available updates. 3 = (Default setting) Download the updates automatically and notify when they are ready to be installed Windows finds updates that apply to the computer and downloads them in the background (the user is not notified or interrupted during this process). When the downloads are complete users will be notified that they are ready to install. After going to Windows Update users can install them. 4 = Automatically download updates and install them on the schedule specified below. Specify the schedule using the options in the Group Policy Setting. If no schedule is specified the default schedule for all installations will be every day at 3:00 AM. If any updates require a restart to complete the installation Windows will restart the computer automatically. (If a user is signed in to the computer when Windows is ready to restart the user will be notified and given the option to delay the restart.) On Windows 8 and later you can set updates to install during automatic maintenance instead of a specific schedule. Automatic maintenance will install updates when the computer is not in use and avoid doing so when the computer is running on battery power. If automatic maintenance is unable to install updates for 2 days Windows Update will install updates right away. Users will then be notified about an upcoming restart and that restart will only take place if there is no potential for accidental data loss. Automatic maintenance can be further configured by using Group Policy settings here: Computer Configuration->Administrative Templates->Windows Components->Maintenance Scheduler 5 = Allow local administrators to select the configuration mode that Automatic Updates should notify and install updates. With this option local administrators will be allowed to use the Windows Update control panel to select a configuration option of their choice. Local administrators will not be allowed to disable the configuration for Automatic Updates.If the status for this policy is set to Disabled any updates that are available on Windows Update must be downloaded and installed manually. To do this search for Windows Update using Start.If the status is set to Not Configured use of Automatic Updates is not specified at the Group Policy level. However an administrator can still configure Automatic Updates through Control Panel. | FALSE
windowsupdate.admx | Specify intranet Microsoft update service location | Machine | Windows Components\Windows Update | HKLM\Software\Policies\Microsoft\Windows\WindowsUpdate\AU!UseWUServer HKLM\Software\Policies\Microsoft\Windows\WindowsUpdate!WUServer HKLM\Software\Policies\Microsoft\Windows\WindowsUpdate!WUStatusServer | At least Windows XP Professional Service Pack 1 or Windows 2000 Service Pack 3 excluding Windows RT | Specifies an intranet server to host updates from Microsoft Update. You can then use this update service to automatically update computers on your network.This setting lets you specify a server on your network to function as an internal update service. The Automatic Updates client will search this service for updates that apply to the computers on your network.To use this setting you must set two servername values: the server from which the Automatic Updates client detects and downloads updates and the server to which updated workstations upload statistics. You can set both values to be the same server.If the status is set to Enabled the Automatic Updates client connects to the specified intranet Microsoft update service instead of Windows Update to search for and download updates. Enabling this setting means that end users in your organization don't have to go through a firewall to get updates and it gives you the opportunity to test updates before deploying them.If the status is set to Disabled or Not Configured and if Automatic Updates is not disabled by policy or user preference the Automatic Updates client connects directly to the Windows Update site on the Internet.Note: If the "Configure Automatic Updates" policy is disabled then this policy has no effect.Note: This policy is not supported on Windows RT. Setting this policy will not have any effect on Windows RT PCs. | TRUE
windowsupdate.admx | Automatic Updates detection frequency | Machine | Windows Components\Windows Update | HKLM\Software\Policies\Microsoft\Windows\WindowsUpdate\AU!DetectionFrequencyEnabled; HKLM\Software\Policies\Microsoft\Windows\WindowsUpdate\AU!DetectionFrequency | At least Windows XP Professional Service Pack 1 or Windows 2000 Service Pack 3 excluding Windows RT | Specifies the hours that Windows will use to determine how long to wait before checking for available updates. The exact wait time is determined by using the hours specified here minus zero to twenty percent of the hours specified. For example if this policy is used to specify a 20 hour detection frequency then all clients to which this policy is applied will check for updates anywhere between 16 and 20 hours.If the status is set to Enabled Windows will check for available updates at the specified interval.If the status is set to Disabled or Not Configured Windows will check for available updates at the default interval of 22 hours.Note: The "Specify intranet Microsoft update service location" setting must be enabled for this policy to have effect.Note: If the "Configure Automatic Updates" policy is disabled this policy has no effect.Note: This policy is not supported on Windows RT. Setting this policy will not have any effect on Windows RT PCs. | TRUE
windowsupdate.admx | Allow non-administrators to receive update notifications | Machine | Windows Components\Windows Update | HKLM\Software\Policies\Microsoft\Windows\WindowsUpdate!ElevateNonAdmins | At least Windows XP Professional Service Pack 1 or At least Windows 2000 Service Pack 3 through Windows 8.1 or Windows Server 2012 R2 with most current service pack | This policy setting allows you to control whether non-administrative users will receive update notifications based on the "Configure Automatic Updates" policy setting. If you enable this policy setting Windows Automatic Update and Microsoft Update will include non-administrators when determining which logged-on user should receive update notifications. Non-administrative users will be able to install all optional recommended and important content for which they received a notification. Users will not see a User Account Control window and do not need elevated permissions to install these updates except in the case of updates that contain User Interface End User License Agreement or Windows Update setting changes.There are two situations where the effect of this setting depends on the operating system: Hide/Restore updates and Cancel an install.On XP: If you enable this policy setting users will not see a User Account Control window and do not need elevated permissions to do either of these update-related tasks.On Vista: If you enable this policy setting users will not see a User Account Control window and do not need elevated permissions to do either of these tasks. If you do not enable this policy setting then users will always see an Account Control window and require elevated permissions to do either of these tasks.On Windows 7 : This policy setting has no effect. Users will always see an Account Control window and require elevated permissions to do either of these tasks.On Windows 8 and Windows RT: This policy setting has no effect. Users will always see an Account Control window and require elevated permissions to do either of these tasks.If you disable this policy setting then only administrative users will receive update notifications.Note: On Windows 8 and Windows RT this policy setting is enabled by default. In all prior versions of windows it is disabled by default.If the "Configure Automatic Updates" policy setting is disabled or is not configured then the Elevate Non-Admin policy setting has no effect. | TRUE
windowsupdate.admx | Allow Automatic Updates immediate installation | Machine | Windows Components\Windows Update | HKLM\Software\Policies\Microsoft\Windows\WindowsUpdate\AU!AutoInstallMinorUpdates | At least Windows XP Professional Service Pack 1 or At least Windows 2000 Service Pack 3 through Windows 8.1 or Windows Server 2012 R2 with most current service pack | Specifies whether Automatic Updates should automatically install certain updates that neither interrupt Windows services nor restart Windows.If the status is set to Enabled Automatic Updates will immediately install these updates once they are downloaded and ready to install.If the status is set to Disabled such updates will not be installed immediately.Note: If the "Configure Automatic Updates" policy is disabled this policy has no effect. | TRUE
windowsupdate.admx | Turn on recommended updates via Automatic Updates | Machine | Windows Components\Windows Update | HKLM\Software\Policies\Microsoft\Windows\WindowsUpdate\AU!IncludeRecommendedUpdates | At least Windows Vista through Windows 8.1 or Windows Server 2012 R2 with most current service pack | Specifies whether Automatic Updates will deliver both important as well as recommended updates from the Windows Update update service.When this policy is enabled Automatic Updates will install recommended updates as well as important updates from Windows Update update service.When disabled or not configured Automatic Updates will continue to deliver important updates if it is already configured to do so. | TRUE
windowsupdate.admx | Turn on Software Notifications | Machine | Windows Components\Windows Update | HKLM\Software\Policies\Microsoft\Windows\WindowsUpdate\AU!EnableFeaturedSoftware | Windows Server 2008 Windows 7 and Windows Vista | This policy setting allows you to control whether users see detailed enhanced notification messages about featured software from the Microsoft Update service. Enhanced notification messages convey the value and promote the installation and use of optional software. This policy setting is intended for use in loosely managed environments in which you allow the end user access to the Microsoft Update service.If you enable this policy setting a notification message will appear on the user's computer when featured software is available. The user can click the notification to open the Windows Update Application and get more information about the software or install it. The user can also click "Close this message" or "Show me later" to defer the notification as appropriate.In Windows 7 this policy setting will only control detailed notifications for optional applications. In Windows Vista this policy setting controls detailed notifications for optional applications and updates.If you disable or do not configure this policy setting Windows 7 users will not be offered detailed notification messages for optional applications and Windows Vista users will not be offered detailed notification messages for optional applications or updates.By default this policy setting is disabled.If you are not using the Microsoft Update service then the Software Notifications policy setting has no effect.If the "Configure Automatic Updates" policy setting is disabled or is not configured then the Software Notifications policy setting has no effect. | TRUE
windowsupdate.admx | Enabling Windows Update Power Management to automatically wake up the system to install scheduled updates | Machine | Windows Components\Windows Update | HKLM\Software\Policies\Microsoft\Windows\WindowsUpdate\AU!AUPowerManagement | Windows Server 2008 Windows 7 and Windows Vista | Specifies whether the Windows Update will use the Windows Power Management features to automatically wake up the system from hibernation if there are updates scheduled for installation.Windows Update will only automatically wake up the system if Windows Update is configured to install updates automatically. If the system is in hibernation when the scheduled install time occurs and there are updates to be applied then Windows Update will use the Windows Power management features to automatically wake the system up to install the updates.Windows update will also wake the system up and install an update if an install deadline occurs.The system will not wake unless there are updates to be installed. If the system is on battery power when Windows Update wakes it up it will not install updates and the system will automatically return to hibernation in 2 minutes. | TRUE
windowsupdate.admx | No auto-restart with logged on users for scheduled automatic updates installations | Machine | Windows Components\Windows Update | HKLM\Software\Policies\Microsoft\Windows\WindowsUpdate\AU!NoAutoRebootWithLoggedOnUsers | Windows XP Professional Service Pack 1 or At least Windows 2000 Service Pack 3 | Specifies that to complete a scheduled installation Automatic Updates will wait for the computer to be restarted by any user who is logged on instead of causing the computer to restart automatically.If the status is set to Enabled Automatic Updates will not restart a computer automatically during a scheduled installation if a user is logged in to the computer. Instead Automatic Updates will notify the user to restart the computer.Be aware that the computer needs to be restarted for the updates to take effect.If the status is set to Disabled or Not Configured Automatic Updates will notify the user that the computer will automatically restart in 5 minutes to complete the installation.Note: This policy applies only when Automatic Updates is configured to perform scheduled installations of updates. If the "Configure Automatic Updates" policy is disabled this policy has no effect. | TRUE
windowsupdate.admx | Always automatically restart at the scheduled time | Machine | Windows Components\Windows Update | HKLM\Software\Policies\Microsoft\Windows\WindowsUpdate\AU!AlwaysAutoRebootAtScheduledTime; HKLM\Software\Policies\Microsoft\Windows\WindowsUpdate\AU!AlwaysAutoRebootAtScheduledTimeMinutes | At least Windows Server 2012 Windows 8 or Windows RT | If you enable this policy a restart timer will always begin immediately after Windows Update installs important updates instead of first notifying users on the login screen for at least two days.The restart timer can be configured to start with any value from 15 to 180 minutes. When the timer runs out the restart will proceed even if the PC has signed-in users.If you disable or do not configure this policy Windows Update will not alter its restart behavior.If the "No auto-restart with logged on users for scheduled automatic updates installations" policy is enabled then this policy has no effect. | TRUE
windowsupdate.admx | Re-prompt for restart with scheduled installations | Machine | Windows Components\Windows Update | HKLM\Software\Policies\Microsoft\Windows\WindowsUpdate\AU!RebootRelaunchTimeoutEnabled; HKLM\Software\Policies\Microsoft\Windows\WindowsUpdate\AU!RebootRelaunchTimeout | Windows 7 Windows Server 2008 R2 Windows Vista Windows Server 2003 Windows XP SP2 Windows XP SP1 Windows 2000 SP4 Windows 2000 SP3 | Specifies the amount of time for Automatic Updates to wait before prompting again with a scheduled restart. If the status is set to Enabled a scheduled restart will occur the specified number of minutes after the previous prompt for restart was postponed. If the status is set to Disabled or Not Configured the default interval is 10 minutes. Note: This policy applies only when Automatic Updates is configured to perform scheduled installations of updates. If the "Configure Automatic Updates" policy is disabled this policy has no effect. This policy has no effect on Windows RT | TRUE
windowsupdate.admx | Delay Restart for scheduled installations | Machine | Windows Components\Windows Update | HKLM\Software\Policies\Microsoft\Windows\WindowsUpdate\AU!RebootWarningTimeoutEnabled; HKLM\Software\Policies\Microsoft\Windows\WindowsUpdate\AU!RebootWarningTimeout | Windows 7 Windows Server 2008 R2 Windows Vista Windows Server 2003 Windows XP SP2 Windows XP SP1 Windows 2000 SP4 Windows 2000 SP3 | Specifies the amount of time for Automatic Updates to wait before proceeding with a scheduled restart.If the status is set to Enabled a scheduled restart will occur the specified number of minutes after the installation is finished.If the status is set to Disabled or Not Configured the default wait time is 15 minutes.Note: This policy applies only when Automatic Updates is configured to perform scheduled installations of updates. If the "Configure Automatic Updates" policy is disabled this policy has no effect. | TRUE
windowsupdate.admx | Reschedule Automatic Updates scheduled installations | Machine | Windows Components\Windows Update | HKLM\Software\Policies\Microsoft\Windows\WindowsUpdate\AU!RescheduleWaitTimeEnabled; HKLM\Software\Policies\Microsoft\Windows\WindowsUpdate\AU!RescheduleWaitTime | Windows 7 Windows Server 2008 R2 Windows Vista Windows Server 2003 Windows XP SP2 Windows XP SP1 Windows 2000 SP4 Windows 2000 SP3 | Specifies the amount of time for Automatic Updates to wait following system startup before proceeding with a scheduled installation that was missed previously.If the status is set to Enabled a scheduled installation that did not take place earlier will occur the specified number of minutes after the computer is next started.If the status is set to Disabled a missed scheduled installation will occur with the next scheduled installation.If the status is set to Not Configured a missed scheduled installation will occur one minute after the computer is next started.Note: This policy applies only when Automatic Updates is configured to perform scheduled installations of updates. If the "Configure Automatic Updates" policy is disabled this policy has no effect. | TRUE
windowsupdate.admx | Enable client-side targeting | Machine | Windows Components\Windows Update | HKLM\Software\Policies\Microsoft\Windows\WindowsUpdate!TargetGroupEnabled; HKLM\Software\Policies\Microsoft\Windows\WindowsUpdate!TargetGroup | At least Windows XP Professional Service Pack 1 or Windows 2000 Service Pack 3 excluding Windows RT | Specifies the target group name or names that should be used to receive updates from an intranet Microsoft update service.If the status is set to Enabled the specified target group information is sent to the intranet Microsoft update service which uses it to determine which updates should be deployed to this computer.If the intranet Microsoft update service supports multiple target groups this policy can specify multiple group names separated by semicolons. Otherwise a single group must be specified.If the status is set to Disabled or Not Configured no target group information will be sent to the intranet Microsoft update service.Note: This policy applies only when the intranet Microsoft update service this computer is directed to is configured to support client-side targeting. If the "Specify intranet Microsoft update service location" policy is disabled or not configured this policy has no effect.Note: This policy is not supported on Windows RT. Setting this policy will not have any effect on Windows RT PCs. | TRUE
windowsupdate.admx | Allow signed updates from an intranet Microsoft update service location | Machine | Windows Components\Windows Update | HKLM\Software\Policies\Microsoft\Windows\WindowsUpdate!AcceptTrustedPublisherCerts | At least Windows Server 2003 operating systems or Windows XP Professional with SP1 excluding Windows RT | This policy setting allows you to manage whether Automatic Updates accepts updates signed by entities other than Microsoft when the update is found on an intranet Microsoft update service location. If you enable this policy setting Automatic Updates accepts updates received through an intranet Microsoft update service location if they are signed by a certificate found in the "Trusted Publishers" certificate store of the local computer.If you disable or do not configure this policy setting updates from an intranet Microsoft update service location must be signed by Microsoft.Note: Updates from a service other than an intranet Microsoft update service must always be signed by Microsoft and are not affected by this policy setting.Note: This policy is not supported on Windows RT. Setting this policy will not have any effect on Windows RT PCs. | TRUE
windowsupdate.admx | Do not connect to any Windows Update Internet locations | Machine | Windows Components\Windows Update | HKLM\Software\Policies\Microsoft\Windows\WindowsUpdate!DoNotConnectToWindowsUpdateInternetLocations | At least Windows Server 2012 R2 Windows 8.1 or Windows RT 8.1 | Even when Windows Update is configured to receive updates from an intranet update service it will periodically retrieve information from the public Windows Update service to enable future connections to Windows Update and other services like Microsoft Update or the Windows Store.Enabling this policy will disable that functionality and may cause connection to public services such as the Windows Store to stop working.Note: This policy applies only when this PC is configured to connect to an intranet update service using the "Specify intranet Microsoft update service location" policy. | TRUE
windowsupdate.admx | Defer Upgrade | Machine | Windows Components\Windows Update | HKLM\Software\Policies\Microsoft\Windows\WindowsUpdate!DeferUpgrade | At least Windows 10 Server Windows 10 or Windows 10 RT | If you enable this policy setting in Pro and Enterprise SKUs you can defer upgrades till the next upgrade period (at least a few months). If you do not have it set you will receive upgrades once they are available that will be installed as part of your update policies. Security updates will not be impacted by this policy. For more information on available upgrades see windows.com/itpro. | TRUE
wininit.admx | Turn off legacy remote shutdown interface | Machine | Windows Components\Shutdown Options | HKLM\Software\Microsoft\Windows\CurrentVersion\Policies\System!DisableShutdownNamedPipe | At least Windows Vista | This policy setting controls the legacy remote shutdown interface (named pipe). The named pipe remote shutdown interface is needed in order to shutdown this system from a remote Windows XP or Windows Server 2003 system.If you enable this policy setting the system does not create the named pipe remote shutdown interface.If you disable or do not configure this policy setting the system creates the named pipe remote shutdown interface. | TRUE
wininit.admx | Timeout for hung logon sessions during shutdown | Machine | Windows Components\Shutdown Options | HKLM\Software\Microsoft\Windows\CurrentVersion\Policies\System!ShutdownSessionTimeout | At least Windows Vista | This policy setting configures the number of minutes the system waits for the hung logon sessions before proceeding with the system shutdown.If you enable this policy setting the system waits for the hung logon sessions for the number of minutes specified.If you disable or do not configure this policy setting the default timeout value is 3 minutes for workstations and 15 minutes for servers. | TRUE
wininit.admx | Require use of fast startup | Machine | System\Shutdown | HKLM\Software\Policies\Microsoft\Windows\System!HiberbootEnabled | At least Windows Server 2012 Windows 8 or Windows RT | This policy setting controls the use of fast startup. If you enable this policy setting the system requires hibernate to be enabled.If you disable or do not configure this policy setting the local setting is used. | TRUE
winlogon.admx | Display information about previous logons during user logon | Machine | Windows Components\Windows Logon Options | HKLM\Software\Microsoft\Windows\CurrentVersion\Policies\System!DisplayLastLogonInfo | At least Windows Vista | This policy setting controls whether or not the system displays information about previous logons and logon failures to the user.For local user accounts and domain user accounts in domains of at least a Windows Server 2008 functional level if you enable this setting a message appears after the user logs on that displays the date and time of the last successful logon by that user the date and time of the last unsuccessful logon attempted with that user name and the number of unsuccessful logons since the last successful logon by that user. This message must be acknowledged by the user before the user is presented with the Microsoft Windows desktop.For domain user accounts in Windows Server 2003 Windows 2000 native or Windows 2000 mixed functional level domains if you enable this setting a warning message will appear that Windows could not retrieve the information and the user will not be able to log on. Therefore you should not enable this policy setting if the domain is not at the Windows Server 2008 domain functional level.If you disable or do not configure this setting messages about the previous logon or logon failures are not displayed. | TRUE
winlogon.admx | Remove logon hours expiration warnings | User | Windows Components\Windows Logon Options | HKCU\Software\Microsoft\Windows\CurrentVersion\Policies\System!DontDisplayLogonHoursWarnings | At least Windows Vista | This policy controls whether the logged on user should be notified when his logon hours are about to expire. By default a user is notified before logon hours expire if actions have been set to occur when the logon hours expire.If you enable this setting warnings are not displayed to the user before the logon hours expire.If you disable or do not configure this setting users receive warnings before the logon hours expire if actions have been set to occur when the logon hours expire.Note: If you configure this setting you might want to examine and appropriately configure the â€œSet action to take when logon hours expireâ€ setting. If â€œSet action to take when logon hours expireâ€ is disabled or not configured the â€œRemove logon hours expiration warningsâ€ setting will have no effect and users receive no warnings about logon hour expiration | TRUE
winlogon.admx | Set action to take when logon hours expire | User | Windows Components\Windows Logon Options | HKCU\Software\Microsoft\Windows\CurrentVersion\Policies\System!LogonHoursAction | At least Windows Vista | This policy controls which action will be taken when the logon hours expire for the logged on user. The actions include lock the workstation disconnect the user or log the user off completely.If you choose to lock or disconnect a session the user cannot unlock the session or reconnect except during permitted logon hours.If you choose to log off a user the user cannot log on again except during permitted logon hours. If you choose to log off a user the user might lose unsaved data.If you enable this setting the system will perform the action you specify when the userâ€™s logon hours expire.If you disable or do not configure this setting the system takes no action when the userâ€™s logon hours expire. The user can continue the existing session but cannot log on to a new session.Note: If you configure this setting you might want to examine and appropriately configure the â€œRemove logon hours expiration warningsâ€ setting | TRUE
winlogon.admx | Disable or enable software Secure Attention Sequence | Machine | Windows Components\Windows Logon Options | HKLM\Software\Microsoft\Windows\CurrentVersion\Policies\System!SoftwareSASGeneration | At least Windows Vista | This policy setting controls whether or not software can simulate the Secure Attention Sequence (SAS).If you enable this policy setting you have one of four options:If you set this policy setting to "None" user mode software cannot simulate the SAS.If you set this policy setting to "Services" services can simulate the SAS.If you set this policy setting to "Ease of Access applications" Ease of Access applications can simulate the SAS.If you set this policy setting to "Services and Ease of Access applications" both services and Ease of Access applications can simulate the SAS.If you disable or do not configure this setting only Ease of Access applications running on the secure desktop can simulate the SAS. | TRUE
winlogon.admx | Report when logon server was not available during user logon | Machine | Windows Components\Windows Logon Options | HKLM\Software\Microsoft\Windows\CurrentVersion\Policies\System!ReportControllerMissing | At least Windows Vista | This policy controls whether the logged on user should be notified if the logon server could not be contacted during logon and he has been logged on using previously stored account information.If enabled a notification popup will be displayed to the user when the user logs on with cached credentials.If disabled or not configured no popup will be displayed to the user. | TRUE
winlogon.admx | Report when logon server was not available during user logon | User | Windows Components\Windows Logon Options | HKCU\Software\Microsoft\Windows\CurrentVersion\Policies\System!ReportControllerMissing | At least Windows Vista | This policy controls whether the logged on user should be notified if the logon server could not be contacted during logon and he has been logged on using previously stored account information.If enabled a notification popup will be displayed to the user when the user logs on with cached credentials.If disabled or not configured no popup will be displayed to the user. | TRUE
winlogon.admx | Custom User Interface | User | System | HKCU\Software\Microsoft\Windows\CurrentVersion\Policies\System!Shell | At least Windows 2000 | Specifies an alternate user interface.The Explorer program (%windir%\explorer.exe) creates the familiar Windows interface but you can use this setting to specify an alternate interface. If you enable this setting the system starts the interface you specify instead of Explorer.exe.To use this setting copy your interface program to a network share or to your system drive. Then enable this setting and type the name of the interface program including the file name extension in the Shell name text box. If the interface program file is not located in a folder specified in the Path environment variable for your system enter the fully qualified path to the file.If you disable this setting or do not configure it the setting is ignored and the system displays the Explorer interface.Tip: To find the folders indicated by the Path environment variable click System Properties in Control Panel click the Advanced tab click the Environment Variables button and then in the System variables box click Path. | TRUE
winlogon.admx | Sign-in last interactive user automatically after a system-initiated restart | Machine | Windows Components\Windows Logon Options | HKLM\Software\Microsoft\Windows\CurrentVersion\Policies\System!DisableAutomaticRestartSignOn | At least Windows Server 2012 R2 Windows 8.1 or Windows RT 8.1 | This policy setting controls whether a device will automatically sign-in the last interactive user after Windows Update restarts the system.If you enable or do not configure this policy setting the device securely saves the user's credentials (including the user name domain and encrypted password) to configure automatic sign-in after a Windows Update restart. After the Windows Update restart the user is automatically signed-in and the session is automatically locked with all the lock screen apps configured for that user.If you disable this policy setting the device does not store the user's credentials for automatic sign-in after a Windows Update restart. The users' lock screen apps are not restarted after the system restarts. | TRUE
winsrv.admx | Turn off automatic termination of applications that block or cancel shutdown | Machine | System\Shutdown Options | HKLM\Software\Policies\Microsoft\Windows\System!AllowBlockingAppsAtShutdown | At least Windows Vista | This policy setting specifies whether Windows will allow console applications and GUI applications without visible top-level windows to block or cancel shutdown. By default such applications are automatically terminated if they attempt to cancel shutdown or block it indefinitely.If you enable this setting console applications or GUI applications without visible top-level windows that block or cancel shutdown will not be automatically terminated during shutdown.If you disable or do not configure this setting these applications will be automatically terminated during shutdown helping to ensure that Windows can shut down faster and more smoothly. | TRUE
wlansvc.admx | Set Cost | Machine | Network\WLAN Service\WLAN Media Cost | HKLM\Software\Policies\Microsoft\Windows\Wireless\NetCost!Cost | At least Windows Server 2012 Windows 8 or Windows RT | This policy setting configures the cost of Wireless LAN (WLAN) connections on the local machine.If this policy setting is enabled a drop-down list box presenting possible cost values will be active. Selecting one of the following values from the list will set the cost of all WLAN connections on the local machine:- Unrestricted: Use of this connection is unlimited and not restricted by usage charges and capacity constraints. - Fixed: Use of this connection is not restricted by usage charges and capacity constraints up to a certain data limit. - Variable: This connection is costed on a per byte basis.If this policy setting is disabled or is not configured the cost of Wireless LAN connections is Unrestricted by default. | TRUE
wordwheel.admx | Custom Instant Search Internet search provider | User | Windows Components\Instant Search | HKCU\Software\Microsoft\Windows\CurrentVersion\Policies\Explorer\SearchExtensions!InternetExtensionName HKCU\Software\Microsoft\Windows\CurrentVersion\Policies\Explorer\SearchExtensions!InternetExtensionAction | At least Windows Vista | Set up the menu name and URL for the custom Internet search provider.If you enable this setting the specified menu name and URL will be used for Internet searches.If you disable or not configure this setting the default Internet search provider will be used. | TRUE
workfolders-client.admx | Force automatic setup for all users | Machine | Windows Components\Work Folders | HKLM\Software\Policies\Microsoft\Windows\WorkFolders!AutoProvision | At least Windows 8.1 or Windows RT 8.1 | This policy setting specifies whether Work Folders should be set up automatically for all users of the affected computer. If you enable this policy setting Work Folders will be set up automatically for all users of the affected computer. This prevents users from choosing not to use Work Folders on the computer; it also prevents them from manually specifying the local folder in which Work Folders stores files. Work Folders will use the settings specified in the "Specify Work Folders settings" policy setting in User Configuration\Administrative Templates\Windows Components\WorkFolders. If the "Specify Work Folders settings" policy setting does not apply to a user Work Folders is not automatically set up. If you disable or do not configure this policy setting Work Folders uses the "Force automatic setup" option of the "Specify Work Folders settings" policy setting to determine whether to automatically set up Work Folders for a given user. | TRUE
workfolders-client.admx | Specify Work Folders settings | User | Windows Components\Work Folders | HKCU\Software\Policies\Microsoft\Windows\WorkFolders!SyncUrl HKCU\Software\Policies\Microsoft\Windows\WorkFolders!AutoProvision | At least Windows 8.1 or Windows RT 8.1 | This policy setting specifies the Work Folders server for affected users as well as whether or not users are allowed to change settings when setting up Work Folders on a domain-joined computer.If you enable this policy setting affected users user receive Work Folders settings when they sign in to a domain-joined PC. The "Work Folders URL" can specify either the URL used by the organization for Work Folders discovery or the specific URL of the file server that stores the affected users' data.The "Force automatic setup" option specifies that Work Folders should be set up automatically without prompting users. This prevents users from choosing not to use Work Folders on the computer; it also prevents them from manually specifying the local folder in which Work Folders stores files. By default Work Folders is stored in the "%USERPROFILE%\Work Folders" folder. If this option is not specified users must use the Work Folders Control Panel item on their computers to set up Work Folders. If this policy setting is disabled or not configured no Work Folders settings are specified for the affected users though users can manually set up Work Folders by using the Work Folders Control Panel item. | TRUE
workplacejoin.admx | Register domain joined computers as devices | Machine | Windows Components\Device Registration | HKLM\Software\Policies\Microsoft\Windows\WorkplaceJoin!autoWorkplaceJoin | At least Windows Server 2012 R2 or Windows 8.1 | This setting lets you configure how domain joined computers become registered as devices.When you enable this setting domain joined computers automatically and silently get registered as devices with Azure Active Directory.Note: Additional requirements may apply on certain Windows SKUs. Refer to Azure Active Directory Device Registration Overview.http://go.microsoft.com/fwlink/?LinkId=307136 | TRUE
wpn.admx | Turn off tile notifications | User | Start Menu and Taskbar\Notifications | HKCU\SOFTWARE\Policies\Microsoft\Windows\CurrentVersion\PushNotifications!NoTileApplicationNotification | At least Windows Server 2012 Windows 8 or Windows RT | This policy setting turns off tile notifications. If you enable this policy setting applications and system features will not be able to update their tiles and tile badges in the Start screen. If you disable or do not configure this policy setting tile and badge notifications are enabled and can be turned off by the administrator or user. No reboots or service restarts are required for this policy setting to take effect. | TRUE
wpn.admx | Turn off toast notifications | User | Start Menu and Taskbar\Notifications | HKCU\SOFTWARE\Policies\Microsoft\Windows\CurrentVersion\PushNotifications!NoToastApplicationNotification | At least Windows Server 2012 Windows 8 or Windows RT | This policy setting turns off toast notifications for applications. If you enable this policy setting applications will not be able to raise toast notifications. Note that this policy does not affect taskbar notification balloons. Note that Windows system features are not affected by this policy. You must enable/disable system features individually to stop their ability to raise toast notifications. If you disable or do not configure this policy setting toast notifications are enabled and can be turned off by the administrator or user. No reboots or service restarts are required for this policy setting to take effect. | TRUE
wpn.admx | Turn off toast notifications on the lock screen | User | Start Menu and Taskbar\Notifications | HKCU\SOFTWARE\Policies\Microsoft\Windows\CurrentVersion\PushNotifications!NoToastApplicationNotificationOnLockScreen | At least Windows Server 2012 Windows 8 or Windows RT | This policy setting turns off toast notifications on the lock screen. If you enable this policy setting applications will not be able to raise toast notifications on the lock screen. If you disable or do not configure this policy setting toast notifications on the lock screen are enabled and can be turned off by the administrator or user. No reboots or service restarts are required for this policy setting to take effect. | TRUE
wpn.admx | Turn off notifications network usage | User | Start Menu and Taskbar\Notifications | HKCU\SOFTWARE\Policies\Microsoft\Windows\CurrentVersion\PushNotifications!NoCloudApplicationNotification | At least Windows Server 2012 Windows 8 or Windows RT | This policy setting blocks applications from using the network to send notifications to update tiles tile badges toast or raw notifications. This policy setting turns off the connection between Windows and the Windows Push Notification Service (WNS). This policy setting also stops applications from being able to poll application services to update tiles. If you enable this policy setting applications and system features will not be able receive notifications from the network from WNS or via notification polling APIs. If you enable this policy setting notifications can still be raised by applications running on the machine via local API calls from within the application. If you disable or do not configure this policy setting the client computer will connect to WNS at user login and applications will be allowed to poll for tile notification updates in the background. No reboots or service restarts are required for this policy setting to take effect. | TRUE
wpn.admx | Turn off Quiet Hours | User | Start Menu and Taskbar\Notifications | HKCU\SOFTWARE\Policies\Microsoft\Windows\CurrentVersion\QuietHours!Enable | At least Windows Server 2012 R2 Windows 8.1 or Windows RT 8.1 | This policy setting turns off Quiet Hours functionality. If you enable this policy setting toast notifications will not be suppressed and some background tasks will not be deferred during the designated Quiet Hours time window each day. If you disable this policy setting toast notifications will be suppressed and some background task deferred during the designated Quiet Hours time window. Users will not be able to change this or any other Quiet Hours settings. If you do not configure this policy setting Quiet Hours are enabled by default but can be turned off or by the administrator or user. | TRUE
wpn.admx | Set the time Quiet Hours begins each day | User | Start Menu and Taskbar\Notifications | HKCU\SOFTWARE\Policies\Microsoft\Windows\CurrentVersion\QuietHours!EntryTime | At least Windows Server 2012 R2 Windows 8.1 or Windows RT 8.1 | This policy setting specifies the number of minutes after midnight (local time) that Quiet Hours is to begin each day. If you enable this policy setting the specified time will be used and users will not be able to customize any Quiet Hours settings. If you disable this policy setting a default value will be used and users will not be able to change it or any other Quiet Hours setting. If you do not configure this policy setting a default value will be used which administrators and users will be able to modify. | TRUE
wpn.admx | Set the time Quiet Hours ends each day | User | Start Menu and Taskbar\Notifications | HKCU\SOFTWARE\Policies\Microsoft\Windows\CurrentVersion\QuietHours!ExitTime | At least Windows Server 2012 R2 Windows 8.1 or Windows RT 8.1 | This policy setting specifies the number of minutes after midnight (local time) that Quiet Hours is to end each day. If you enable this policy setting the specified time will be used and users will not be able to customize any Quiet Hours settings. If you disable this policy setting a default value will be used and users will not be able to change it or any other Quiet Hours setting. If you do not configure this policy setting a default value will be used which administrators and users will be able to modify. | TRUE
wpn.admx | Turn off calls during Quiet Hours | User | Start Menu and Taskbar\Notifications | HKCU\SOFTWARE\Policies\Microsoft\Windows\CurrentVersion\QuietHours!AllowCalls | At least Windows Server 2012 R2 Windows 8.1 or Windows RT 8.1 | This policy setting blocks voice and video calls during Quiet Hours. If you enable this policy setting voice and video calls will be blocked during the designated Quiet Hours time window each day and users will not be able to customize any other Quiet Hours settings. If you disable this policy setting voice and video calls will be allowed during Quiet Hours and users will not be able to customize this or any other Quiet Hours settings. If you do not configure this policy setting voice and video calls will be allowed during Quiet Hours by default. Adminstrators and users will be able to modify this setting. | TRUE
wwansvc.admx | Set 3G Cost | Machine | Network\WWAN Service\WWAN Media Cost | HKLM\Software\Policies\Microsoft\Windows\WwanSvc\NetCost!Cost3G | At least Windows Server 2012 Windows 8 or Windows RT | This policy setting configures the cost of 3G connections on the local machine.If this policy setting is enabled a drop-down list box presenting possible cost values will be active. Selecting one of the following values from the list will set the cost of all 3G connections on the local machine:- Unrestricted: Use of this connection is unlimited and not restricted by usage charges and capacity constraints. - Fixed: Use of this connection is not restricted by usage charges and capacity constraints up to a certain data limit. - Variable: This connection is costed on a per byte basis.If this policy setting is disabled or is not configured the cost of 3G connections is Fixed by default. | TRUE
wwansvc.admx | Set 4G Cost | Machine | Network\WWAN Service\WWAN Media Cost | HKLM\Software\Policies\Microsoft\Windows\WwanSvc\NetCost!Cost4G | At least Windows Server 2012 Windows 8 or Windows RT | This policy setting configures the cost of 4G connections on the local machine. If this policy setting is enabled a drop-down list box presenting possible cost values will be active. Selecting one of the following values from the list will set the cost of all 4G connections on the local machine:- Unrestricted: Use of this connection is unlimited and not restricted by usage charges and capacity constraints. - Fixed: Use of this connection is not restricted by usage charges and capacity constraints up to a certain data limit. - Variable: This connection is costed on a per byte basis.If this policy setting is disabled or is not configured the cost of 4G connections is Fixed by default. | TRUE

## Security
Status | Policy Path | Policy Name | Supported On | Registry Settings | Help Text | Reboot Required | Comments
| Computer Configuration\Windows Settings\Account Policies\Password Policy | Enforce password history | At least Windows XP SP2, Windows Server 2003 | Password Policy security settings are not registry keys. | Enforce password history This security setting determines the number of unique new passwords that have to be associated with a user account before an old password can be reused. The value must be between 0 and 24 passwords. This policy enables administrators to enhance security by ensuring that old passwords are not reused continually. Default: 24 on domain controllers. 0 on stand-alone servers. Note: By default, member computers follow the configuration of their domain controllers. To maintain the effectiveness of the password history, do not allow passwords to be changed immediately after they were just changed by also enabling the Minimum password age security policy setting. For information about the minimum password age security policy setting, see Minimum password age. | No
| Computer Configuration\Windows Settings\Account Policies\Password Policy | Maximum password age | At least Windows XP SP2, Windows Server 2003 | Password Policy security settings are not registry keys. | Maximum password age This security setting determines the period of time (in days) that a password can be used before the system requires the user to change it. You can set passwords to expire after a number of days between 1 and 999, or you can specify that passwords never expire by setting the number of days to 0. If the maximum password age is between 1 and 999 days, the Minimum password age must be less than the maximum password age. If the maximum password age is set to 0, the minimum password age can be any value between 0 and 998 days. Note: It is a security best practice to have passwords expire every 30 to 90 days, depending on your environment. This way, an attacker has a limited amount of time in which to crack a user's password and have access to your network resources. Default: 42. | No
| Computer Configuration\Windows Settings\Account Policies\Password Policy | Minimum password age | At least Windows XP SP2, Windows Server 2003 | Password Policy security settings are not registry keys. | Minimum password age This security setting determines the period of time (in days) that a password must be used before the user can change it. You can set a value between 1 and 998 days, or you can allow changes immediately by setting the number of days to 0. The minimum password age must be less than the Maximum password age, unless the maximum password age is set to 0, indicating that passwords will never expire. If the maximum password age is set to 0, the minimum password age can be set to any value between 0 and 998. Configure the minimum password age to be more than 0 if you want Enforce password history to be effective. Without a minimum password age, users can cycle through passwords repeatedly until they get to an old favorite. The default setting does not follow this recommendation, so that an administrator can specify a password for a user and then require the user to change the administrator-defined password when the user logs on. If the password history is set to 0, the user does not have to choose a new password. For this reason, Enforce password history is set to 1 by default. Default: 1 on domain controllers. 0 on stand-alone servers. Note: By default, member computers follow the configuration of their domain controllers. | No
| Computer Configuration\Windows Settings\Account Policies\Password Policy | Minimum password length | At least Windows XP SP2, Windows Server 2003 | Password Policy security settings are not registry keys. | Minimum password length This security setting determines the least number of characters that a password for a user account may contain. You can set a value of between 1 and 14 characters, or you can establish that no password is required by setting the number of characters to 0. Default: 7 on domain controllers. 0 on stand-alone servers. Note: By default, member computers follow the configuration of their domain controllers. | No
| Computer Configuration\Windows Settings\Account Policies\Password Policy | Password must meet complexity requirement | At least Windows XP SP2, Windows Server 2003 | Password Policy security settings are not registry keys. | Password must meet complexity requirements This security setting determines whether passwords must meet complexity requirements. If this policy is enabled, passwords must meet the following minimum requirements: Not contain the user's account name or parts of the user's full name that exceed two consecutive characters Be at least six characters in length Contain characters from three of the following four categories: English uppercase characters (A through Z) English lowercase characters (a through z) Base 10 digits (0 through 9) Non-alphabetic characters (for example, !, $, #, %) Complexity requirements are enforced when passwords are changed or created. Default: Enabled on domain controllers. Disabled on stand-alone servers. Note: By default, member computers follow the configuration of their domain controllers. | No
| Computer Configuration\Windows Settings\Account Policies\Password Policy | Store passwords using reversible encryption for all users in the domain | At least Windows XP SP2, Windows Server 2003 | Password Policy security settings are not registry keys. | Store passwords using reversible encryption This security setting determines whether the operating system stores passwords using reversible encryption. This policy provides support for applications that use protocols that require knowledge of the user's password for authentication purposes. Storing passwords using reversible encryption is essentially the same as storing plaintext versions of the passwords. For this reason, this policy should never be enabled unless application requirements outweigh the need to protect password information. This policy is required when using Challenge-Handshake Authentication Protocol (CHAP) authentication through remote access or Internet Authentication Services (IAS). It is also required when using Digest Authentication in Internet Information Services (IIS). Default: Disabled. | No
| Computer Configuration\Windows Settings\Account Policies\Account Lockout Policy | Account lockout duration | At least Windows XP SP2, Windows Server 2003 | Account Lockout Policy security settings are not registry keys. | Account lockout duration This security setting determines the number of minutes a locked-out account remains locked out before automatically becoming unlocked. The available range is from 0 minutes through 99,999 minutes. If you set the account lockout duration to 0, the account will be locked out until an administrator explicitly unlocks it. If an account lockout threshold is defined, the account lockout duration must be greater than or equal to the reset time. Default: None, because this policy setting only has meaning when an Account lockout threshold is specified. | No
| Computer Configuration\Windows Settings\Account Policies\Account Lockout Policy | Account lockout threshold | At least Windows XP SP2, Windows Server 2003 | Account Lockout Policy security settings are not registry keys. | Account lockout threshold This security setting determines the number of failed logon attempts that causes a user account to be locked out. A locked-out account cannot be used until it is reset by an administrator or until the lockout duration for the account has expired. You can set a value between 0 and 999 failed logon attempts. If you set the value to 0, the account will never be locked out. Failed password attempts against workstations or member servers that have been locked using either CTRL+ALT+DELETE or password-protected screen savers count as failed logon attempts. Default: 0. | No
| Computer Configuration\Windows Settings\Account Policies\Account Lockout Policy | Reset lockout counter after | At least Windows XP SP2, Windows Server 2003 | Account Lockout Policy security settings are not registry keys. | Reset account lockout counter after This security setting determines the number of minutes that must elapse after a failed logon attempt before the failed logon attempt counter is reset to 0 bad logon attempts. The available range is 1 minute to 99,999 minutes. If an account lockout threshold is defined, this reset time must be less than or equal to the Account lockout duration. Default: None, because this policy setting only has meaning when an Account lockout threshold is specified. | No
| Computer Configuration\Windows Settings\Local Policies\Kerberos Policy | Enforce user logon restrictions | At least Windows XP SP2, Windows Server 2003 | Kerberos Policy security settings are not registry keys. | Enforce user logon restrictions This security setting determines whether the Kerberos V5 Key Distribution Center (KDC) validates every request for a session ticket against the user rights policy of the user account. Validation of each request for a session ticket is optional, because the extra step takes time and it may slow network access to services. Default: Enabled. | No | clients will get the new setting after a maximum of 8 hours but for DCs to assign these new settings a Gpupdate /force is required or waiting for the usual 5 minutes when the SCE engine assigns all modified settings.
| Computer Configuration\Windows Settings\Local Policies\Kerberos Policy | Maximum lifetime for service ticket | At least Windows XP SP2, Windows Server 2003 | Kerberos Policy security settings are not registry keys. | Maximum lifetime for service ticket This security setting determines the maximum amount of time (in minutes) that a granted session ticket can be used to access a particular service. The setting must be greater than 10 minutes and less than or equal to the setting for Maximum lifetime for user ticket. If a client presents an expired session ticket when it requests a connection to a server, the server returns an error message. The client must request a new session ticket from the Kerberos V5 Key Distribution Center (KDC). Once a connection is authenticated, however, it no longer matters whether the session ticket remains valid. Session tickets are used only to authenticate new connections with servers. Ongoing operations are not interrupted if the session ticket that is used to authenticate the connection expires during the connection. Default: 600 minutes (10 hours). | No | clients will get the new setting after a maximum of 8 hours but for DCs to assign these new settings a Gpupdate /force is required or waiting for the usual 5 minutes when the SCE engine assigns all modified settings.
| Computer Configuration\Windows Settings\Local Policies\Kerberos Policy | Maximum lifetime for user ticket | At least Windows XP SP2, Windows Server 2003 | Kerberos Policy security settings are not registry keys. | Maximum lifetime for user ticket This security setting determines the maximum amount of time (in hours) that a user's ticket-granting ticket (TGT) may be used. Default: 10 hours. | No | clients will get the new setting after a maximum of 8 hours but for DCs to assign these new settings a Gpupdate /force is required or waiting for the usual 5 minutes when the SCE engine assigns all modified settings.
| Computer Configuration\Windows Settings\Local Policies\Kerberos Policy | Maximum lifetime for user ticket renewal | At least Windows XP SP2, Windows Server 2003 | Kerberos Policy security settings are not registry keys. | Maximum lifetime for user ticket renewal This security setting determines the period of time (in days) during which a user's ticket-granting ticket (TGT) may be renewed. Default: 7 days. | No | clients will get the new setting after a maximum of 8 hours but for DCs to assign these new settings a Gpupdate /force is required or waiting for the usual 5 minutes when the SCE engine assigns all modified settings.
| Computer Configuration\Windows Settings\Local Policies\Kerberos Policy | Maximum tolerance for computer clock synchronization | At least Windows XP SP2, Windows Server 2003 | Kerberos Policy security settings are not registry keys. | Maximum tolerance for computer clock synchronization This security setting determines the maximum time difference (in minutes) that Kerberos V5 tolerates between the time on the client clock and the time on the domain controller running Windows Server 2003 that provides Kerberos authentication. To prevent "replay attacks," Kerberos V5 uses time stamps as part of its protocol definition. For time stamps to work properly, the clocks of the client and the domain controller need to be in sync as much as possible. In other words, both computers must be set to the same time and date. Because the clocks of two computers are often out of sync, administrators can use this policy to establish the maximum acceptable difference to Kerberos V5 between a client clock and domain controller clock. If the difference between a client clock and the domain controller clock is less than the maximum time difference that is specified in this policy, any time stamp that is used in a session between the two computers is considered to be authentic. Important This setting is not persistent on pre Vista platforms. If you configure this setting and then restart the computer, this setting reverts to the default value. Default: 5 minutes. | No | clients will get the new setting after a maximum of 8 hours but for DCs to assign these new settings a Gpupdate /force is required or waiting for the usual 5 minutes when the SCE engine assigns all modified settings.
| Computer Configuration\Windows Settings\Local Policies\Audit Policy | Audit account logon events | At least Windows XP SP2, Windows Server 2003 | Audit Policy security settings are not registry keys. | Audit account logon events This security setting determines whether the OS audits each time this computer validates an account’s credentials. Account logon events are generated whenever a computer validates the credentials of an account for which it is authoritative. Domain members and non-domain-joined machines are authoritative for their local accounts; domain controllers are all authoritative for accounts in the domain. Credential validation may be in support of a local logon, or, in the case of an Active Directory domain account on a domain controller, may be in support of a logon to another computer. Credential validation is stateless so there is no corresponding logoff event for account logon events. If this policy setting is defined, the administrator can specify whether to audit only successes, only failures, both successes and failures, or to not audit these events at all (i.e. neither successes nor failures). Default: Success. | No
| Computer Configuration\Windows Settings\Local Policies\Audit Policy | Audit account management | At least Windows XP SP2, Windows Server 2003 | Audit Policy security settings are not registry keys. | Audit account management This security setting determines whether to audit each event of account management on a computer. Examples of account management events include: A user account or group is created, changed, or deleted. A user account is renamed, disabled, or enabled. A password is set or changed. If you define this policy setting, you can specify whether to audit successes, audit failures, or not audit the event type at all. Success audits generate an audit entry when any account management event succeeds. Failure audits generate an audit entry when any account management event fails. To set this value to No auditing, in the Properties dialog box for this policy setting, select the Define these policy settings check box and clear the Success and Failure check boxes. Default: Success on domain controllers. No auditing on member servers. | No
| Computer Configuration\Windows Settings\Local Policies\Audit Policy | Audit directory service access | At least Windows XP SP2, Windows Server 2003 | Audit Policy security settings are not registry keys. | Audit directory service access This security setting determines whether the OS audits user attempts to access Active Directory objects. Audit is only generated for objects that have system access control lists (SACL) specified, and only if the type of access requested (such as Write, Read, or Modify) and the account making the request match the settings in the SACL. The administrator can specify whether to audit only successes, only failures, both successes and failures, or to not audit these events at all (i.e. neither successes nor failures). If Success auditing is enabled, an audit entry is generated each time any account successfully accesses a Directory object that has a matching SACL specified. If Failure auditing is enabled, an audit entry is generated each time any user unsuccessfully attempts to access a Directory object that has a matching SACL specified. Default: Success on domain controllers. Undefined for a member computer. | No
| Computer Configuration\Windows Settings\Local Policies\Audit Policy | Audit logon events | At least Windows XP SP2, Windows Server 2003 | Audit Policy security settings are not registry keys. | Audit logon events This security setting determines whether the OS audits each instance of a user attempting to log on to or to log off to this computer. Log off events are generated whenever a logged on user account's logon session is terminated. If this policy setting is defined, the administrator can specify whether to audit only successes, only failures, both successes and failures, or to not audit these events at all (i.e. neither successes nor failures). Default: Success. | No
| Computer Configuration\Windows Settings\Local Policies\Audit Policy | Audit object access | At least Windows XP SP2, Windows Server 2003 | Audit Policy security settings are not registry keys. | Audit object access This security setting determines whether the OS audits user attempts to access non-Active Directory objects. Audit is only generated for objects that have system access control lists (SACL) specified, and only if the type of access requested (such as Write, Read, or Modify) and the account making the request match the settings in the SACL. The administrator can specify whether to audit only successes, only failures, both successes and failures, or to not audit these events at all (i.e. neither successes nor failures). If Success auditing is enabled, an audit entry is generated each time any account successfully accesses a non-Directory object that has a matching SACL specified. If Failure auditing is enabled, an audit entry is generated each time any user unsuccessfully attempts to access a non-Directory object that has a matching SACL specified. Note that you can set a SACL on a file system object using the Security tab in that object's Properties dialog box. Default: No auditing. | No
| Computer Configuration\Windows Settings\Local Policies\Audit Policy | Audit policy change | At least Windows XP SP2, Windows Server 2003 | Audit Policy security settings are not registry keys. | Audit policy change This security setting determines whether the OS audits each instance of attempts to change user rights assignment policy, audit policy, account policy, or trust policy. The administrator can specify whether to audit only successes, only failures, both successes and failures, or to not audit these events at all (i.e. neither successes nor failures). If Success auditing is enabled, an audit entry is generated when an attempted change to user rights assignment policy, audit policy, or trust policy is successful. If Failure auditing is enabled, an audit entry is generated when an attempted change to user rights assignment policy, audit policy, or trust policy is attempted by an account that is not authorized to make the requested policy change. Default: Success on domain controllers. No auditing on member servers. | No
| Computer Configuration\Windows Settings\Local Policies\Audit Policy | Audit privilege use | At least Windows XP SP2, Windows Server 2003 | Audit Policy security settings are not registry keys. | Audit privilege use This security setting determines whether to audit each instance of a user exercising a user right. If you define this policy setting, you can specify whether to audit successes, audit failures, or not audit this type of event at all. Success audits generate an audit entry when the exercise of a user right succeeds. Failure audits generate an audit entry when the exercise of a user right fails. To set this value to No auditing, in the Properties dialog box for this policy setting, select the Define these policy settings check box and clear the Success and Failure check boxes. Default: No auditing. Audits are not generated for use of the following user rights, even if success audits or failure audits are specified for Audit privilege use. Enabling auditing of these user rights tend to generate many events in the security log which may impede your computer's performance. To audit the following user rights, enable the FullPrivilegeAuditing registry key. Bypass traverse checking Debug programs Create a token object Replace process level token Generate security audits Back up files and directories Restore files and directories Caution Incorrectly editing the registry may severely damage your system. Before making changes to the registry, you should back up any valued data on the computer. | No
| Computer Configuration\Windows Settings\Local Policies\Audit Policy | Audit process tracking | At least Windows XP SP2, Windows Server 2003 | Audit Policy security settings are not registry keys. | Audit process tracking This security setting determines whether the OS audits process-related events such as process creation, process termination, handle duplication, and indirect object access. If this policy setting is defined, the administrator can specify whether to audit only successes, only failures, both successes and failures, or to not audit these events at all (i.e. neither successes nor failures). If Success auditing is enabled, an audit entry is generated each time the OS performs one of these process-related activities. If Failure auditing is enabled, an audit entry is generated each time the OS fails to perform one of these activities. Default: No auditing | No
| Computer Configuration\Windows Settings\Local Policies\Audit Policy | Audit system events | At least Windows XP SP2, Windows Server 2003 | Audit Policy security settings are not registry keys. | Audit system events This security setting determines whether the OS audits any of the following events: • Attempted system time change • Attempted security system startup or shutdown • Attempt to load extensible authentication components • Loss of audited events due to auditing system failure • Security log size exceeding a configurable warning threshold level. If this policy setting is defined, the administrator can specify whether to audit only successes, only failures, both successes and failures, or to not audit these events at all (i.e. neither successes nor failures). If Success auditing is enabled, an audit entry is generated each time the OS performs one of these activities successfully. If Failure auditing is enabled, an audit entry is generated each time the OS attempts and fails to perform one of these activities. Default: Success on domain controllers. No auditing on member servers. | No
| Computer Configuration\Windows Settings\Local Policies\User Rights Assignment | Access this computer from the network | At least Windows XP SP2, Windows Server 2003 | User Rights security settings are not registry keys | Access this computer from the network This user right determines which users and groups are allowed to connect to the computer over the network. Remote Desktop Services are not affected by this user right. Note: Remote Desktop Services was called Terminal Services in previous versions of Windows Server. Default on workstations and servers: Administrators Backup Operators Users Everyone Default on domain controllers: Administrators Authenticated Users Enterprise Domain Controllers Everyone Pre-Windows 2000 Compatible Access | No | Logoff required
| Computer Configuration\Windows Settings\Local Policies\User Rights Assignment | Access Credential Manager as a trusted caller | At least Windows Vista, Windows Server 2008 | User Rights security settings are not registry keys | This setting is used by Credential Manager during Backup/Restore. No accounts should have this privilege, as it is only assigned to Winlogon. Users saved credentials might be compromised if this privilege is given to other entities. | No | Logoff required
| Computer Configuration\Windows Settings\Local Policies\User Rights Assignment | Act as part of the operating system | At least Windows XP SP2, Windows Server 2003 | User Rights security settings are not registry keys | Act as part of the operating system This user right allows a process to impersonate any user without authentication. The process can therefore gain access to the same local resources as that user. Processes that require this privilege should use the LocalSystem account, which already includes this privilege, rather than using a separate user account with this privilege specially assigned. If your organization only uses servers that are members of the Windows Server 2003 family, you do not need to assign this privilege to your users. However, if your organization uses servers running Windows 2000 or Windows NT 4.0, you might need to assign this privilege to use applications that exchange passwords in plaintext. Caution Assigning this user right can be a security risk. Only assign this user right to trusted users. Default: None. | No | Logoff required
| Computer Configuration\Windows Settings\Local Policies\User Rights Assignment | Add workstations to a domain | At least Windows XP SP2, Windows Server 2003 | User Rights security settings are not registry keys | Add workstations to domain This security setting determines which groups or users can add workstations to a domain. This security setting is valid only on domain controllers. By default, any authenticated user has this right and can create up to 10 computer accounts in the domain. Adding a computer account to the domain allows the computer to participate in Active Directoryûbased networking. For example, adding a workstation to a domain enables that workstation to recognize accounts and groups that exist in Active Directory. Default: Authenticated Users on domain controllers. Note: Users who have the Create Computer Objects permission on the Active Directory computers container can also create computer accounts in the domain. The distinction is that users with permissions on the container are not restricted to the creation of only 10 computer accounts. In addition, computer accounts that are created by means of Add workstations to domain have Domain Administrators as the owner of the computer account, while computer accounts that are created by means of permissions on the computers container have the creator as the owner of the computer account. If a user has permissions on the container and also has the Add workstations to domain user right, the computer is added, based on the computer container permissions rather than on the user right. | No | Logoff required
| Computer Configuration\Windows Settings\Local Policies\User Rights Assignment | Adjust memory quotas for a process | At least Windows XP SP2, Windows Server 2003 | User Rights security settings are not registry keys | Adjust memory quotas for a process This privilege determines who can change the maximum memory that can be consumed by a process. This user right is defined in the Default Domain Controller Group Policy object (GPO) and in the local security policy of workstations and servers. Note: This privilege is useful for system tuning, but it can be misused, for example, in a denial-of-service attack. Default: Administrators Local Service Network Service. | No | Logoff required
| Computer Configuration\Windows Settings\Local Policies\User Rights Assignment | Allow log on locally | At least Windows XP SP2, Windows Server 2003 | User Rights security settings are not registry keys | Allow log on locally This logon right determines which users can interactively log on to this computer. Logons initiated by pressing CTRL+ALT+DEL sequence on the attached keyboard requires the user to have this logon right. Additionally this logon right may be required by some service or administrative applications that can log on users. If you define this policy for a user or group, you must also give the Administrators group this right. Default on workstations and servers: Administrators Backup Operators Users. Default on domain controllers: Account Operators Administrators Backup Operators Print Operators Server Operators. | No | Logoff required
| Computer Configuration\Windows Settings\Local Policies\User Rights Assignment | Allow log on through Remote Desktop Services | At least Windows XP SP2, Windows Server 2003 | User Rights security settings are not registry keys | Allow log on through Remote Desktop Services This security setting determines which users or groups have permission to log on as a Remote Desktop Services client. Default: On workstation and servers: Administrators, Remote Desktop Users. On domain controllers: Administrators. Important This setting does not have any effect on Windows 2000 computers that have not been updated to Service Pack 2. | No | Logoff required
| Computer Configuration\Windows Settings\Local Policies\User Rights Assignment | Backup files and directories | At least Windows XP SP2, Windows Server 2003 | User Rights security settings are not registry keys | Back up files and directories This user right determines which users can bypass file and directory, registry, and other persistent object permissions for the purposes of backing up the system. Specifically, this user right is similar to granting the following permissions to the user or group in question on all files and folders on the system: Traverse Folder/Execute File List Folder/Read Data Read Attributes Read Extended Attributes Read Permissions Caution Assigning this user right can be a security risk. Since there is no way to be sure that a user is backing up data, stealing data, or copying data to be distributed, only assign this user right to trusted users. Default on workstations and servers: Administrators Backup Operators. Default on domain controllers:Administrators Backup Operators Server Operators | No | Logoff required
| Computer Configuration\Windows Settings\Local Policies\User Rights Assignment | Bypass traverse checking | At least Windows XP SP2, Windows Server 2003 | User Rights security settings are not registry keys | Bypass traverse checking This user right determines which users can traverse directory trees even though the user may not have permissions on the traversed directory. This privilege does not allow the user to list the contents of a directory, only to traverse directories. This user right is defined in the Default Domain Controller Group Policy object (GPO) and in the local security policy of workstations and servers. Default on workstations and servers: Administrators Backup Operators Users Everyone Local Service Network Service Default on domain controllers: Administrators Authenticated Users Everyone Local Service Network Service Pre-Windows 2000 Compatible Access | No | Logoff required
| Computer Configuration\Windows Settings\Local Policies\User Rights Assignment | Change the system time | At least Windows XP SP2, Windows Server 2003 | User Rights security settings are not registry keys | Change the system time This user right determines which users and groups can change the time and date on the internal clock of the computer. Users that are assigned this user right can affect the appearance of event logs. If the system time is changed, events that are logged will reflect this new time, not the actual time that the events occurred. This user right is defined in the Default Domain Controller Group Policy object (GPO) and in the local security policy of workstations and servers. Default on workstations and servers: Administrators Local Service Default on domain controllers: Administrators Server Operators Local Service | No | Logoff required
| Computer Configuration\Windows Settings\Local Policies\User Rights Assignment | Change the time zone | At least Windows Vista, Windows Server 2008 | User Rights security settings are not registry keys | Change the Time Zone This user right determines which users and groups can change the time zone used by the computer for displaying the local time, which is the computer's system time plus the time zone offset. System time itself is absolute and is not affected by a change in the time zone. This user right is defined in the Default Domain Controller Group Policy object (GPO) and in the local security policy of the workstations and servers. Default: Administrators, Users | No | Logoff required
| Computer Configuration\Windows Settings\Local Policies\User Rights Assignment | Create a pagefile | At least Windows XP SP2, Windows Server 2003 | User Rights security settings are not registry keys | Create a pagefile This user right determines which users and groups can call an internal application programming interface (API) to create and change the size of a page file. This user right is used internally by the operating system and usually does not need to be assigned to any users. For information about how to specify a paging file size for a given drive, see To change the size of the virtual memory paging file. Default: Administrators. | No | Logoff required
| Computer Configuration\Windows Settings\Local Policies\User Rights Assignment | Create a token object | At least Windows XP SP2, Windows Server 2003 | User Rights security settings are not registry keys | Create a token object This security setting determines which accounts can be used by processes to create a token that can then be used to get access to any local resources when the process uses an internal application programming interface (API) to create an access token. This user right is used internally by the operating system. Unless it is necessary, do not assign this user right to a user, group, or process other than Local System. Caution Assigning this user right can be a security risk. Do not assign this user right to any user, group, or process that you do not want to take over the system. Default: None | No | Logoff required
| Computer Configuration\Windows Settings\Local Policies\User Rights Assignment | Create global objects | At least Windows XP SP2, Windows Server 2003 | User Rights security settings are not registry keys | Create global objects This security setting determines whether users can create global objects that are available to all sessions. Users can still create objects that are specific to their own session if they do not have this user right. Users who can create global objects could affect processes that run under other users' sessions, which could lead to application failure or data corruption. Caution Assigning this user right can be a security risk. Assign this user right only to trusted users. Default: Administrators Local Service Network Service Service | No | Logoff required
| Computer Configuration\Windows Settings\Local Policies\User Rights Assignment | Create permanent shared objects | At least Windows XP SP2, Windows Server 2003 | User Rights security settings are not registry keys | Create permanent shared objects This user right determines which accounts can be used by processes to create a directory object using the object manager. This user right is used internally by the operating system and is useful to kernel-mode components that extend the object namespace. Because components that are running in kernel mode already have this user right assigned to them, it is not necessary to specifically assign it. Default: None. | No | Logoff required
| Computer Configuration\Windows Settings\Local Policies\User Rights Assignment | Create Symbolic Links | At least Windows Vista, Windows Server 2008 | User Rights security settings are not registry keys | Create Symbolic Links This privilege determines if the user can create a symbolic link from the computer he is logged on to. Default: Administrator WARNING: This privilege should only be given to trusted users. Symbolic links can expose security vulnerabilities in applications that arenÆt designed to handle them. Note This setting can be used in conjunction a symlink filesystem setting that can be manipulated with the command line utility to control the kinds of symlinks that are allowed on the machine. Type ôfsutil behavior set symlinkevalution /?ö at the command line to get more information about fsutil and symbolic links. | No | Logoff required
| Computer Configuration\Windows Settings\Local Policies\User Rights Assignment | Debug programs | At least Windows XP SP2, Windows Server 2003 | User Rights security settings are not registry keys | Debug programs This user right determines which users can attach a debugger to any process or to the kernel. Developers who are debugging their own applications do not need to be assigned this user right. Developers who are debugging new system components will need this user right to be able to do so. This user right provides complete access to sensitive and critical operating system components. Caution Assigning this user right can be a security risk. Only assign this user right to trusted users. Default: Administrators | No | Logoff required
| Computer Configuration\Windows Settings\Local Policies\User Rights Assignment | Deny access to this computer from the network | At least Windows XP SP2, Windows Server 2003 | User Rights security settings are not registry keys | Deny access to this computer from the network This security setting determines which users are prevented from accessing a computer over the network. This policy setting supersedes the Access this computer from the network policy setting if a user account is subject to both policies. Default: Guest | No | Logoff required
| Computer Configuration\Windows Settings\Local Policies\User Rights Assignment | Deny log on as a batch job | At least Windows XP SP2, Windows Server 2003 | User Rights security settings are not registry keys | Deny log on as a batch job This security setting determines which accounts are prevented from being able to log on as a batch job. This policy setting supersedes the Log on as a batch job policy setting if a user account is subject to both policies. Default: None. | No | Logoff required
| Computer Configuration\Windows Settings\Local Policies\User Rights Assignment | Deny log on as a service | At least Windows XP SP2, Windows Server 2003 | User Rights security settings are not registry keys | Deny log on as a service This security setting determines which service accounts are prevented from registering a process as a service. This policy setting supersedes the Log on as a service policy setting if an account is subject to both policies. Note: This security setting does not apply to the System, Local Service, or Network Service accounts. Default: None. | No | Logoff required
| Computer Configuration\Windows Settings\Local Policies\User Rights Assignment | Deny log on locally | At least Windows XP SP2, Windows Server 2003 | User Rights security settings are not registry keys | Deny log on locally This security setting determines which users are prevented from logging on at the computer. This policy setting supersedes the Allow log on locally policy setting if an account is subject to both policies. Important If you apply this security policy to the Everyone group, no one will be able to log on locally. Default: None. | No | Logoff required
| Computer Configuration\Windows Settings\Local Policies\User Rights Assignment | Deny log on through Remote Desktop Services | At least Windows XP SP2, Windows Server 2003 | User Rights security settings are not registry keys | Deny log on through Remote Desktop Services This security setting determines which users and groups are prohibited from logging on as a Remote Desktop Services client. Default: None. Important This setting does not have any effect on Windows 2000 computers that have not been updated to Service Pack 2. | No | Logoff required
| Computer Configuration\Windows Settings\Local Policies\User Rights Assignment | Enable computer and user accounts to be trusted for delegation | At least Windows XP SP2, Windows Server 2003 | User Rights security settings are not registry keys | Enable computer and user accounts to be trusted for delegation This security setting determines which users can set the Trusted for Delegation setting on a user or computer object. The user or object that is granted this privilege must have write access to the account control flags on the user or computer object. A server process running on a computer (or under a user context) that is trusted for delegation can access resources on another computer using delegated credentials of a client, as long as the client account does not have the Account cannot be delegated account control flag set. This user right is defined in the Default Domain Controller Group Policy object (GPO) and in the local security policy of workstations and servers. Caution Misuse of this user right, or of the Trusted for Delegation setting, could make the network vulnerable to sophisticated attacks using Trojan horse programs that impersonate incoming clients and use their credentials to gain access to network resources. Default: Administrators on domain controllers. | No | Logoff required
| Computer Configuration\Windows Settings\Local Policies\User Rights Assignment | Force shutdown from a remote system | At least Windows XP SP2, Windows Server 2003 | User Rights security settings are not registry keys | Force shutdown from a remote system This security setting determines which users are allowed to shut down a computer from a remote location on the network. Misuse of this user right can result in a denial of service. This user right is defined in the Default Domain Controller Group Policy object (GPO) and in the local security policy of workstations and servers. Default: On workstations and servers: Administrators. On domain controllers: Administrators, Server Operators. | No | Logoff required
| Computer Configuration\Windows Settings\Local Policies\User Rights Assignment | Generate security audits | At least Windows XP SP2, Windows Server 2003 | User Rights security settings are not registry keys | Generate security audits This security setting determines which accounts can be used by a process to add entries to the security log. The security log is used to trace unauthorized system access. Misuse of this user right can result in the generation of many auditing events, potentially hiding evidence of an attack or causing a denial of service if the Audit: Shut down system immediately if unable to log security audits security policy setting is enabled. For more information see Audit: Shut down system immediately if unable to log security audits Default: Local Service Network Service. | No | Logoff required
| Computer Configuration\Windows Settings\Local Policies\User Rights Assignment | Impersonate a client after authentication | At least Windows XP SP2, Windows Server 2003 | User Rights security settings are not registry keys | Impersonate a client after authentication Assigning this privilege to a user allows programs running on behalf of that user to impersonate a client. Requiring this user right for this kind of impersonation prevents an unauthorized user from convincing a client to connect (for example, by remote procedure call (RPC) or named pipes) to a service that they have created and then impersonating that client, which can elevate the unauthorized user's permissions to administrative or system levels. Caution Assigning this user right can be a security risk. Only assign this user right to trusted users. Default: Administrators Local Service Network Service Service Note: By default, services that are started by the Service Control Manager have the built-in Service group added to their access tokens. Component Object Model (COM) servers that are started by the COM infrastructure and that are configured to run under a specific account also have the Service group added to their access tokens. As a result, these services get this user right when they are started. In addition, a user can also impersonate an access token if any of the following conditions exist. The access token that is being impersonated is for this user. The user, in this logon session, created the access token by logging on to the network with explicit credentials. The requested level is less than Impersonate, such as Anonymous or Identify. Because of these factors, users do not usually need this user right. For more information, search for "SeImpersonatePrivilege" in the Microsoft Platform SDK. Warning If you enable this setting, programs that previously had the Impersonate privilege may lose it, and they may not run. | No | Logoff required
| Computer Configuration\Windows Settings\Local Policies\User Rights Assignment | Increase a process working set | At least Windows Vista, Windows Server 2008 | User Rights security settings are not registry keys | Increase a process working set This privilege determines which user accounts can increase or decrease the size of a process’s working set. Increase a process working set This privilege determines which user accounts can increase or decrease the size of a process’s working set. Default: Users The working set of a process is the set of memory pages currently visible to the process in physical RAM memory. These pages are resident and available for an application to use without triggering a page fault. The minimum and maximum working set sizes affect the virtual memory paging behavior of a process. Warning: Increasing the working set size for a process decreases the amount of physical memory available to the rest of the system. | No | Logoff required
| Computer Configuration\Windows Settings\Local Policies\User Rights Assignment | Increase scheduling priority | At least Windows XP SP2, Windows Server 2003 | User Rights security settings are not registry keys | Increase scheduling priority This security setting determines which accounts can use a process with Write Property access to another process to increase the execution priority assigned to the other process. A user with this privilege can change the scheduling priority of a process through the Task Manager user interface. Default: Administrators. | No | Logoff required
| Computer Configuration\Windows Settings\Local Policies\User Rights Assignment | Load and unload device drivers | At least Windows XP SP2, Windows Server 2003 | User Rights security settings are not registry keys | Load and unload device drivers This user right determines which users can dynamically load and unload device drivers or other code in to kernel mode. This user right does not apply to Plug and Play device drivers. It is recommended that you do not assign this privilege to other users. Caution Assigning this user right can be a security risk. Do not assign this user right to any user, group, or process that you do not want to take over the system. Default on workstations and servers: Administrators. Default on domain controllers: Administrators Print Operators | No | Logoff required
| Computer Configuration\Windows Settings\Local Policies\User Rights Assignment | Lock pages in memory | At least Windows XP SP2, Windows Server 2003 | User Rights security settings are not registry keys | Lock pages in memory This security setting determines which accounts can use a process to keep data in physical memory, which prevents the system from paging the data to virtual memory on disk. Exercising this privilege could significantly affect system performance by decreasing the amount of available random access memory (RAM). Default: None. | No | Logoff required
| Computer Configuration\Windows Settings\Local Policies\User Rights Assignment | Log on as a batch job | At least Windows XP SP2, Windows Server 2003 | User Rights security settings are not registry keys | Log on as a batch job This security setting allows a user to be logged on by means of a batch-queue facility and is provided only for compatibility with older versions of Windows. For example, when a user submits a job by means of the task scheduler, the task scheduler logs that user on as a batch user rather than as an interactive user. Default: Administrators Backup Operators. | No | Note: In Windows 2000 Server, Windows 2000 Professional, Windows XP Professional, and the Windows Server 2003 family, the Task Scheduler automatically grants this right as necessary.
| Computer Configuration\Windows Settings\Local Policies\User Rights Assignment | Log on as a service | At least Windows XP SP2, Windows Server 2003 | User Rights security settings are not registry keys | Log on as a service This security setting allows a security principal to log on as a service. Services can be configured to run under the Local System, Local Service, or Network Service accounts, which have a built in right to log on as a service. Any service that runs under a separate user account must be assigned the right. Default setting: None. | No | Logoff required
| Computer Configuration\Windows Settings\Local Policies\User Rights Assignment | Log on locally | Only Windows XP SP2 | User Rights security settings are not registry keys | Log on locally Determines which users can log on to the computer. Important Modifying this setting may affect compatibility with clients, services, and applications. For compatibility information about this setting, see Allow log on locally (http://go.microsoft.com/fwlink/?LinkId=24268 ) at the Microsoft website. Default: • On workstations and servers: Administrators, Backup Operators, Power Users, Users, and Guest. • On domain controllers: Account Operators, Administrators, Backup Operators, and Print Operators. | No | Note: See also the corresponding Windows Server 2003 Allow log on locally policy setting, earlier in this worksheet.
| Computer Configuration\Windows Settings\Local Policies\User Rights Assignment | Manage auditing and security log | At least Windows XP SP2, Windows Server 2003 | User Rights security settings are not registry keys | Manage auditing and security log This security setting determines which users can specify object access auditing options for individual resources, such as files, Active Directory objects, and registry keys. This security setting does not allow a user to enable file and object access auditing in general. For such auditing to be enabled, the Audit object access setting in Computer Configuration\Windows Settings\Security Settings\Local Policies\\Audit Policies must be configured. You can view audited events in the security log of the Event Viewer. A user with this privilege can also view and clear the security log. Default: Administrators. | No | Logoff required
| Computer Configuration\Windows Settings\Local Policies\User Rights Assignment | Modify an object label | At least Windows Vista, Windows Server 2008 | User Rights security settings are not registry keys | Modify an object label This privilege determines which user accounts can modify the integrity label of objects, such as files, registry keys, or processes owned by other users. Processes running under a user account can modify the label of an object owned by that user to a lower level without this privilege. Default: None | No | Logoff required
| Computer Configuration\Windows Settings\Local Policies\User Rights Assignment | Modify firmware environment values | At least Windows XP SP2, Windows Server 2003 | User Rights security settings are not registry keys | Modify firmware environment values This security setting determines who can modify firmware environment values. Firmware environment variables are settings stored in the nonvolatile RAM of non-x86-based computers. The effect of the setting depends on the processor. On x86-based computers, the only firmware environment value that can be modified by assigning this user right is the Last Known Good Configuration setting, which should only be modified by the system. On Itanium-based computers, boot information is stored in nonvolatile RAM. Users must be assigned this user right to run bootcfg.exe and to change the Default Operating System setting on Startup and Recovery in System Properties. On all computers, this user right is required to install or upgrade Windows. Note: This security setting does not affect who can modify the system environment variables and user environment variables that are displayed on the Advanced tab of System Properties. For information about how to modify these variables, see To add or change the values of environment variables. Default: Administrators. | No | Logoff required
| Computer Configuration\Windows Settings\Local Policies\User Rights Assignment | Perform volume maintenance tasks | At least Windows XP SP2, Windows Server 2003 | User Rights security settings are not registry keys | Perform volume maintenance tasks This security setting determines which users and groups can run maintenance tasks on a volume, such as remote defragmentation. Use caution when assigning this user right. Users with this user right can explore disks and extend files in to memory that contains other data. When the extended files are opened, the user might be able to read and modify the acquired data. Default: Administrators | No | Logoff required
| Computer Configuration\Windows Settings\Local Policies\User Rights Assignment | Profile single process | At least Windows XP SP2, Windows Server 2003 | User Rights security settings are not registry keys | Profile single process This security setting determines which users can use performance monitoring tools to monitor the performance of nonsystem processes. Default: Administrators, Power users. | No | Logoff required
| Computer Configuration\Windows Settings\Local Policies\User Rights Assignment | Profile system performance | At least Windows XP SP2, Windows Server 2003 | User Rights security settings are not registry keys | Profile system performance This security setting determines which users can use performance monitoring tools to monitor the performance of system processes. Default: Administrators. | No | Logoff required
| Computer Configuration\Windows Settings\Local Policies\User Rights Assignment | Remove computer from docking station | At least Windows XP SP2, Windows Server 2003 | User Rights security settings are not registry keys | Remove computer from docking station This security setting determines whether a user can undock a portable computer from its docking station without logging on. If this policy is enabled, the user must log on before removing the portable computer from its docking station. If this policy is disabled, the user may remove the portable computer from its docking station without logging on. Default: Administrators, Power Users, Users | No | Logoff required
| Computer Configuration\Windows Settings\Local Policies\User Rights Assignment | Replace a process level token | At least Windows XP SP2, Windows Server 2003 | User Rights security settings are not registry keys | Replace a process level token This security setting determines which user accounts can call the CreateProcessAsUser() application programming interface (API) so that one service can start another. An example of a process that uses this user right is Task Scheduler. For information about Task Scheduler, see Task Scheduler overview. Default: Network Service, Local Service. | No | Logoff required
| Computer Configuration\Windows Settings\Local Policies\User Rights Assignment | Restore files and directories | At least Windows XP SP2, Windows Server 2003 | User Rights security settings are not registry keys | Restore files and directories This security setting determines which users can bypass file, directory, registry, and other persistent objects permissions when restoring backed up files and directories, and determines which users can set any valid security principal as the owner of an object. Specifically, this user right is similar to granting the following permissions to the user or group in question on all files and folders on the system: Traverse Folder/Execute File Write Caution Assigning this user right can be a security risk. Since users with this user right can overwrite registry settings, hide data, and gain ownership of system objects, only assign this user right to trusted users. Default: Workstations and servers: Administrators, Backup Operators. Domain controllers: Administrators, Backup Operators, Server Operators. | No | Logoff required
| Computer Configuration\Windows Settings\Local Policies\User Rights Assignment | Shut down the system | At least Windows XP SP2, Windows Server 2003 | User Rights security settings are not registry keys | Shut down the system This security setting determines which users who are logged on locally to the computer can shut down the operating system using the Shut Down command. Misuse of this user right can result in a denial of service. Default on Workstations: Administrators, Backup Operators, Users. Default on Servers: Administrators, Backup Operators. Default on Domain controllers: Administrators, Backup Operators, Server Operators, Print Operators. | No | Logoff required
| Computer Configuration\Windows Settings\Local Policies\User Rights Assignment | Synchronize directory service data | At least Windows XP SP2, Windows Server 2003 | User Rights security settings are not registry keys | Synchronize directory service data This security setting determines which users and groups have the authority to synchronize all directory service data. This is also known as Active Directory synchronization. Defaults: None. | No | Logoff required
| Computer Configuration\Windows Settings\Local Policies\User Rights Assignment | Take ownership of files or other objects | At least Windows XP SP2, Windows Server 2003 | User Rights security settings are not registry keys | Take ownership of files or other objects This security setting determines which users can take ownership of any securable object in the system, including Active Directory objects, files and folders, printers, registry keys, processes, and threads. Caution Assigning this user right can be a security risk. Since owners of objects have full control of them, only assign this user right to trusted users. Default: Administrators. | No | Logoff required
| Computer Configuration\Windows Settings\Local Policies\Security Options | Accounts: Administrator account status | Windows XP SP2, Windows Server 2003 | Not a registry key | Accounts: Administrator account status This security setting determines whether the local Administrator account is enabled or disabled. Notes If you try to reenable the Administrator account after it has been disabled, and if the current Administrator password does not meet the password requirements, you cannot reenable the account. In this case, an alternative member of the Administrators group must reset the password on the Administrator account. For information about how to reset a password, see To reset a password. Disabling the Administrator account can become a maintenance issue under certain circumstances. Under Safe Mode boot, the disabled Administrator account will only be enabled if the machine is non-domain joined and there are no other local active administrator accounts. If the computer is domain joined the disabled administrator will not be enabled. Default: Disabled. | No
| Computer Configuration\Windows Settings\Local Policies\Security Options | Accounts: Block Microsoft accounts | Windows 8, Windows Server 2012 | Not a registry key | Accounts: Block Microsoft accounts This policy setting prevents users from adding new Microsoft accounts on this computer. If you select the “Users can’t add Microsoft accounts” option, users will not be able to create ne Microsoft accounts on this computer, switch a local account to a Microsoft account, or connect a domain account to a Microsoft account. This is the preferred option if you need to limit the use of Microsoft accounts in your enterprise. If you select the “Users can’t add or log on with Microsoft accounts” option, existing Microsoft account users will not be able to log on to Windows. Selecting this option might make it impossible for an existing administrator on this computer to log on and manage the system. If you disable or do not configure this policy (recommended), users will be able to use Microsoft accounts with Windows.
| Computer Configuration\Windows Settings\Local Policies\Security Options | Accounts: Guest account status | At least Windows XP SP2, Windows Server 2003 | Not a registry key | Accounts: Guest account status This security setting determines if the Guest account is enabled or disabled. Default: Disabled. Note: If the Guest account is disabled and the security option Network Access: Sharing and Security Model for local accounts is set to Guest Only, network logons, such as those performed by the Microsoft Network Server (SMB Service), will fail. | No
| Computer Configuration\Windows Settings\Local Policies\Security Options | Accounts: Limit local account use of blank passwords to console logon only | At least Windows XP SP2, Windows Server 2003 | MACHINE\System\CurrentControlSet\Control\Lsa\LimitBlankPasswordUse | Accounts: Limit local account use of blank passwords to console logon only This security setting determines whether local accounts that are not password protected can be used to log on from locations other than the physical computer console. If enabled, local accounts that are not password protected will only be able to log on at the computer's keyboard. Default: Enabled. Warning: Computers that are not in physically secure locations should always enforce strong password policies for all local user accounts. Otherwise, anyone with physical access to the computer can log on by using a user account that does not have a password. This is especially important for portable computers. If you apply this security policy to the Everyone group, no one will be able to log on through Remote Desktop Services. Notes This setting does not affect logons that use domain accounts. It is possible for applications that use remote interactive logons to bypass this setting. Note: Remote Desktop Services was called Terminal Services in previous versions of Windows Server. | No
| Computer Configuration\Windows Settings\Local Policies\Security Options | Accounts: Rename administrator account | At least Windows XP SP2, Windows Server 2003 | Not a registry key | Accounts: Rename administrator account This security setting determines whether a different account name is associated with the security identifier (SID) for the account Administrator. Renaming the well-known Administrator account makes it slightly more difficult for unauthorized persons to guess this privileged user name and password combination. Default: Administrator. | No
| Computer Configuration\Windows Settings\Local Policies\Security Options | Accounts: Rename guest account | At least Windows XP SP2, Windows Server 2003 | Not a registry key | Accounts: Rename guest account This security setting determines whether a different account name is associated with the security identifier (SID) for the account "Guest." Renaming the well-known Guest account makes it slightly more difficult for unauthorized persons to guess this user name and password combination. Default: Guest. | No
| Computer Configuration\Windows Settings\Local Policies\Security Options | Audit: Audit the accesss of global system objects | At least Windows XP SP2, Windows Server 2003 | MACHINE\System\CurrentControlSet\Control\Lsa\AuditBaseObjects | Audit: Audit the access of global system objects This security setting determines whether to audit the access of global system objects. If this policy is enabled, it causes system objects, such as mutexes, events, semaphores and DOS devices, to be created with a default system access control list (SACL). Only named objects are given a SACL; SACLs are not given to objects without names. If the Audit object access audit policy is also enabled, access to these system objects is audited. Note: When configuring this security setting, changes will not take effect until you restart Windows. Default: Disabled. | Yes
| Computer Configuration\Windows Settings\Local Policies\Security Options | Audit: Audit the use of Backup and Restore privilege | At least Windows XP SP2, Windows Server 2003 | MACHINE\System\CurrentControlSet\Control\Lsa\FullPrivilegeAuditing | Audit: Audit the use of Backup and Restore privilege This security setting determines whether to audit the use of all user privileges, including Backup and Restore, when the Audit privilege use policy is in effect. Enabling this option when the Audit privilege use policy is also enabled generates an audit event for every file that is backed up or restored. If you disable this policy, then use of the Backup or Restore privilege is not audited even when Audit privilege use is enabled. Note: On Windows versions prior to Windows Vista configuring this security setting, changes will not take effect until you restart Windows. Enabling this setting can cause a LOT of events, sometimes hundreds per second, during a backup operation. Default: Disabled. | Yes
| Computer Configuration\Windows Settings\Local Policies\Security Options | Audit: Force audit policy subcategory settings (Windows Vista or later) to override audit policy category settings | At least Windows Vista, Windows Server 2008 | MACHINE\System\CurrentControlSet\Control\Lsa\SCENoApplyLegacyAuditPolicy | Audit: Force audit policy subcategory settings (Windows Vista or later) to override audit policy category settings. Windows Vista and later versions of Windows allow audit policy to be managed in a more precise way using audit policy subcategories. Setting audit policy at the category level will override the new subcategory audit policy feature. Group Policy only allows audit policy to be set at the category level, and existing group policy may override the subcategory settings of new machines as they are joined to the domain or upgraded to Windows Vista or later versions. To allow audit policy to be managed using subcategories without requiring a change to Group Policy, there is a new registry value in Windows Vista and later versions, SCENoApplyLegacyAuditPolicy, which prevents the application of category-level audit policy from Group Policy and from the Local Security Policy administrative tool. If the category level audit policy set here is not consistent with the events that are currently being generated, the cause might be that this registry key is set. Default: Disabled | No
| Computer Configuration\Windows Settings\Local Policies\Security Options | Audit: Shut down system immediately if unable to log security audits | At least Windows XP SP2, Windows Server 2003 | MACHINE\System\CurrentControlSet\Control\Lsa\CrashOnAuditFail | Audit: Shut down system immediately if unable to log security audits This security setting determines whether the system shuts down if it is unable to log security events. If this security setting is enabled, it causes the system to stop if a security audit cannot be logged for any reason. Typically, an event fails to be logged when the security audit log is full and the retention method that is specified for the security log is either Do Not Overwrite Events or Overwrite Events by Days. If the security log is full and an existing entry cannot be overwritten, and this security option is enabled, the following Stop error appears: STOP: C0000244 {Audit Failed} An attempt to generate a security audit failed. To recover, an administrator must log on, archive the log (optional), clear the log, and reset this option as desired. Until this security setting is reset, no users, other than a member of the Administrators group will be able to log on to the system, even if the security log is not full. Note: On Windows versions prior to Windows Vista configuring this security setting, changes will not take effect until you restart Windows. Default: Disabled. | Yes
| Computer Configuration\Windows Settings\Local Policies\Security Options | DCOM: Machine Access Restrictions in Security Descriptor Definition Language (SDDL) syntax | At least Windows XP SP2, Windows Server 2003 | MACHINE\SOFTWARE\policies\Microsoft\windows NT\DCOM\MachineAccessRestriction | DCOM: Machine Access Restrictions in Security Descriptor Definition Language (SDDL) syntax This policy setting determines which users or groups can access DCOM application remotely or locally. This setting is used to control the attack surface of the computer for DCOM applications. You can use this policy setting to specify access permissions to all the computers to particular users for DCOM applications in the enterprise. When you specify the users or groups that are to be given permission, the security descriptor field is populated with the Security Descriptor Definition Language representation of those groups and privileges. If the security descriptor is left blank, the policy setting is defined in the template, but it is not enforced. Users and groups can be given explicit Allow or Deny privileges on both local access and remote access. The registry settings that are created as a result of enabling the DCOM: Machine Access Restrictions in Security Descriptor Definition Language (SDDL) syntax policy setting take precedence over (have higher priority) the previous registry settings in this area. Remote Procedure Call Services (RpcSs) checks the new registry keys in the Policies section for the computer restrictions, and these registry entries take precedence over the existing registry keys under OLE. This means that previously existing registry settings are no longer effective, and if you make changes to the existing settings, computer access permissions for users are not changed. Use care in configuring their list of users and groups. The possible values for this policy setting are: ò Blank. This represents the local security policy way of deleting the policy enforcement key. This value deletes the policy and then sets it as Not defined state. The Blank value is set by using the ACL editor and emptying the list, and then pressing OK. ò SDDL. This is the Security Descriptor Definition Language representation of the groups and privileges you specify when you enable this policy. ò Not Defined. This is the default value. Note If the administrator is denied permission to access DCOM applications due to the changes made to DCOM in Windows, the administrator can use the DCOM: Machine Access Restrictions in Security Descriptor Definition Language (SDDL) syntax policy setting to manage DCOM access to the computer. The administrator can specify which users and groups can access the DCOM application on the computer both locally and remotely by using this setting. This will restore control of the DCOM application to the administrator and users. To do this, open the DCOM: Machine Access Restrictions in Security Descriptor Definition Language (SDDL) syntax setting, and click Edit Security. Specify the groups you want to include and the computer access permissions for those groups. This defines the setting and sets the appropriate SDDL value. | No
| Computer Configuration\Windows Settings\Local Policies\Security Options | DCOM: Machine Launch Restrictions in Security Descriptor Definition Language (SDDL) syntax | At least Windows XP SP2, Windows Server 2003 | MACHINE\SOFTWARE\policies\Microsoft\windows NT\DCOM\MachineLaunchRestriction | DCOM: Machine Launch Restrictions in Security Descriptor Definition Language (SDDL) syntax This policy setting determines which users or groups can launch or activate DCOM applications remotely or locally. This setting is used to control the attack surface of the computer for DCOM applications. You can use this setting to grant access to all the computers to users of DCOM applications. When you define this setting, and specify the users or groups that are to be given permission, the security descriptor field is populated with the Security Descriptor Definition Language representation of those groups and privileges. If the security descriptor is left blank, the policy setting is defined in the template, but it is not enforced. Users and groups can be given explicit Allow or Deny privileges on local launch, remote launch, local activation, and remote activation. The registry settings that are created as a result of this policy take precedence over the previous registry settings in this area. Remote Procedure Call Services (RpcSs) checks the new registry keys in the Policies section for the computer restrictions; these entries take precedence over the existing registry keys under OLE. The possible values for this Group Policy setting are: ò Blank. This represents the local security policy way of deleting the policy enforcement key. This value deletes the policy and then sets it to Not defined state. The Blank value is set by using the ACL editor and emptying the list, and then pressing OK. ò SDDL. This is the Security Descriptor Definition Language representation of the groups and privileges you specify when you enable this policy. ò Not Defined. This is the default value. Note If the administrator is denied access to activate and launch DCOM applications due to the changes made to DCOM in this version of Windows, this policy setting can be used for controlling the DCOM activation and launch to the computer. The administrator can specify which users and groups can launch and activate DCOM applications on the computer both locally and remotely by using the DCOM: Machine Launch Restrictions in Security Descriptor Definition Language (SDDL) syntax policy setting. This restores control of the DCOM application to the administrator and specified users. To do this, open the DCOM: Machine Launch Restrictions in Security Descriptor Definition Language (SDDL) syntax setting, and click Edit Security. Specify the groups you want to include and the computer launch permissions for those groups. This defines the setting and sets the appropriate SDDL value. User Account Control: Admin Approval Mode for the Built-in Administrator account This security setting determines the behavior of Admin Approval mode for the Built-in Administrator account. The options are: ò Enabled: The Built-in Administrator will logon in Admin Approval Mode. By default any operation that requires elevation of privilege will prompt the Consent Admin to choose either Permit or Deny. ò Disabled: The Built-in Administrator will logon in XP compatible mode and run all applications by default with full administrative privilege. Default: Disabled | No
| Computer Configuration\Windows Settings\Local Policies\Security Options | Devices: Allow undock without having to log on | At least Windows XP SP2, Windows Server 2003 | MACHINE\Software\Microsoft\Windows\CurrentVersion\Policies\System\UndockWithoutLogon | Devices: Allow undock without having to log on This security setting determines whether a portable computer can be undocked without having to log on. If this policy is enabled, logon is not required and an external hardware eject button can be used to undock the computer. If disabled, a user must log on and have the Remove computer from docking station privilege to undock the computer. Default: Enabled. Caution Disabling this policy may tempt users to try and physically remove the laptop from its docking station using methods other than the external hardware eject button. Since this may cause damage to the hardware, this setting, in general, should only be disabled on laptop configurations that are physically securable. | No
| Computer Configuration\Windows Settings\Local Policies\Security Options | Devices: Allowed to format and eject removable media | At least Windows XP SP2, Windows Server 2003 | MACHINE\Software\Microsoft\Windows NT\CurrentVersion\Winlogon\AllocateDASD | Devices: Allowed to format and eject removable media This security setting determines who is allowed to format and eject removable NTFS media. This capability can be given to: Administrators Administrators and Interactive Users Default: This policy is not defined and only Administrators have this ability. | No
| Computer Configuration\Windows Settings\Local Policies\Security Options | Devices: Prevent users from installing printer drivers | At least Windows XP SP2, Windows Server 2003 | MACHINE\System\CurrentControlSet\Control\Print\Providers\LanMan Print Services\Servers\AddPrinterDrivers | Devices: Prevent users from installing printer drivers when connecting to shared printers For a computer to print to a shared printer, the driver for that shared printer must be installed on the local computer. This security setting determines who is allowed to install a printer driver as part of connecting to a shared printer. If this setting is enabled, only Administrators can install a printer driver as part of connecting to a shared printer. If this setting is disabled, any user can install a printer driver as part of connecting to a shared printer. Default on servers: Enabled. Default on workstations: Disabled Notes This setting does not affect the ability to add a local printer. This setting does not affect Administrators. | No | For the policy change to take effect, the spooler service needs to be stopped/restarted, but the system does not have to be rebooted.
| Computer Configuration\Windows Settings\Local Policies\Security Options | Devices: Restrict CD-ROM access to locally logged-on user only | At least Windows XP SP2, Windows Server 2003 | MACHINE\Software\Microsoft\Windows NT\CurrentVersion\Winlogon\AllocateCDRoms | Devices: Restrict CD-ROM access to locally logged-on user only This security setting determines whether a CD-ROM is accessible to both local and remote users simultaneously. If this policy is enabled, it allows only the interactively logged-on user to access removable CD-ROM media. If this policy is enabled and no one is logged on interactively, the CD-ROM can be accessed over the network. Default: This policy is not defined and CD-ROM access is not restricted to the locally logged-on user. | No
| Computer Configuration\Windows Settings\Local Policies\Security Options | Devices: Restrict floppy access to locally logged-on user only | At least Windows XP SP2, Windows Server 2003 | MACHINE\Software\Microsoft\Windows NT\CurrentVersion\Winlogon\AllocateFloppies | Devices: Restrict floppy access to locally logged-on user only This security setting determines whether removable floppy media are accessible to both local and remote users simultaneously. If this policy is enabled, it allows only the interactively logged-on user to access removable floppy media. If this policy is enabled and no one is logged on interactively, the floppy can be accessed over the network. Default: This policy is not defined and floppy disk drive access is not restricted to the locally logged-on user. | No
| Computer Configuration\Windows Settings\Local Policies\Security Options | Devices: Unsigned driver installation behavior | Only Windows XP SP2, Windows Server 2003 | MACHINE\Software\Microsoft\Driver Signing\Policy | Devices: Unsigned driver installation behavior This security setting determines what happens when an attempt is made to install a device driver (by means of Setup API) that has not been tested by the Windows Hardware Quality Lab (WHQL). The options are: Silently succeed Warn but allow installation Do not allow installation Default: Warn but allow installation. | No
| Computer Configuration\Windows Settings\Local Policies\Security Options | Domain controller: Allow server operators to schedule tasks | At least Windows XP SP2, Windows Server 2003 | MACHINE\System\CurrentControlSet\Control\Lsa\SubmitControl | Domain controller: Allow server operators to schedule tasks This security setting determines if Server Operators are allowed to submit jobs by means of the AT schedule facility. Note: This security setting only affects the AT schedule facility; it does not affect the Task Scheduler facility. Default: This policy is not defined, which means that the system treats it as disabled. | Yes | Restart of service might be sufficient
| Computer Configuration\Windows Settings\Local Policies\Security Options | Domain controller: LDAP server signing requirements | At least Windows XP SP2, Windows Server 2003 | MACHINE\System\CurrentControlSet\Services\NTDS\Parameters\LDAPServerIntegrity | Domain controller: LDAP server signing requirements This security setting determines whether the LDAP server requires signing to be negotiated with LDAP clients, as follows: None: Data signing is not required in order to bind with the server. If the client requests data signing, the server supports it. Require signature: Unless TLS\SSL is being used, the LDAP data signing option must be negotiated. Default: This policy is not defined, which has the same effect as None. Caution If you set the server to Require Signature, you must also set the client. Not setting the client results in loss of connection with the server. Notes This setting does not have any impact on LDAP simple bind or LDAP simple bind through SSL. No Microsoft LDAP clients that are shipped with Windows XP Professional use LDAP simple bind or LDAP simple bind through SSL to talk to a domain controller. If signing is required, then LDAP simple bind and LDAP simple bind through SSL requests are rejected. No Microsoft LDAP clients running Windows XP Professional or the Windows Server 2003 family use LDAP simple bind or LDAP simple bind through SSL to bind to directory service. | No
| Computer Configuration\Windows Settings\Local Policies\Security Options | Domain controller: Refuse machine account password changes | At least Windows XP SP2, Windows Server 2003 | MACHINE\System\CurrentControlSet\Services\Netlogon\Parameters\RefusePasswordChange | Domain controller: Refuse machine account password changes This security setting determines whether domain controllers will refuse requests from member computers to change computer account passwords. By default, member computers change their computer account passwords every 30 days. If enabled, the domain controller will refuse computer account password change requests. If it is enabled, this setting does not allow a domain controller to accept any changes to a computer account's password. Default: This policy is not defined, which means that the system treats it as Disabled. | No
| Computer Configuration\Windows Settings\Local Policies\Security Options | Domain member: Digitally encrypt or sign secure channel data (always) | At least Windows XP SP2, Windows Server 2003 | MACHINE\System\CurrentControlSet\Services\Netlogon\Parameters\RequireSignOrSeal | Domain member: Digitally encrypt or sign secure channel data (always) This security setting determines whether all secure channel traffic initiated by the domain member must be signed or encrypted. When a computer joins a domain, a computer account is created. After that, when the system starts, it uses the computer account password to create a secure channel with a domain controller for its domain. This secure channel is used to perform operations such as NTLM pass through authentication, LSA SID/name Lookup etc. This setting determines whether or not all secure channel traffic initiated by the domain member meets minimum security requirements. Specifically it determines whether all secure channel traffic initiated by the domain member must be signed or encrypted. If this policy is enabled, then the secure channel will not be established unless either signing or encryption of all secure channel traffic is negotiated. If this policy is disabled, then encryption and signing of all secure channel traffic is negotiated with the Domain Controller in which case the level of signing and encryption depends on the version of the Domain Controller and the settings of the following two policies: Domain member: Digitally encrypt secure channel data (when possible) Domain member: Digitally sign secure channel data (when possible) Default: Enabled. Notes: If this policy is enabled, the policy Domain member: Digitally sign secure channel data (when possible) is assumed to be enabled regardless of its current setting. This ensures that the domain member attempts to negotiate at least signing of the secure channel traffic. If this policy is enabled, the policy Domain member: Digitally sign secure channel data (when possible) is assumed to be enabled regardless of its current setting. This ensures that the domain member attempts to negotiate at least signing of the secure channel traffic. Logon information transmitted over the secure channel is always encrypted regardless of whether encryption of ALL other secure channel traffic is negotiated or not. | No | Important: In order to take advantage of this policy on member workstations and servers, all domain controllers that constitute the member’s domain must be running Windows NT 4.0 Service Pack 6 or higher. In order to take advantage of this policy on doma
| Computer Configuration\Windows Settings\Local Policies\Security Options | Domain member: Digitally encrypt secure channel data (when possible) | At least Windows XP SP2, Windows Server 2003 | MACHINE\System\CurrentControlSet\Services\Netlogon\Parameters\SealSecureChannel | Domain member: Digitally encrypt secure channel data (when possible) This security setting determines whether a domain member attempts to negotiate encryption for all secure channel traffic that it initiates. When a computer joins a domain, a computer account is created. After that, when the system starts, it uses the computer account password to create a secure channel with a domain controller for its domain. This secure channel is used to perform operations such as NTLM passthrough authentication, LSA SID/name Lookup etc. This setting determines whether or not the domain member attempts to negotiate encryption for all secure channel traffic that it initiates. If enabled, the domain member will request encryption of all secure channel traffic. If the domain controller supports encryption of all secure channel traffic, then all secure channel traffic will be encrypted. Otherwise only logon information transmitted over the secure channel will be encrypted. If this setting is disabled, then the domain member will not attempt to negotiate secure channel encryption. Default: Enabled. Important There is no known reason for disabling this setting. Besides unnecessarily reducing the potential confidentiality level of the secure channel, disabling this setting may unnecessarily reduce secure channel throughput, because concurrent API calls that use the secure channel are only possible when the secure channel is signed or encrypted. Note: Domain controllers are also domain members and establish secure channels with other domain controllers in the same domain as well as domain controllers in trusted domains. | No
| Computer Configuration\Windows Settings\Local Policies\Security Options | Domain member: Digitally sign secure channel data (when possible) | At least Windows XP SP2, Windows Server 2003 | MACHINE\System\CurrentControlSet\Services\Netlogon\Parameters\SignSecureChannel | Domain member: Digitally sign secure channel data (when possible) This security setting determines whether a domain member attempts to negotiate signing for all secure channel traffic that it initiates. When a computer joins a domain, a computer account is created. After that, when the system starts, it uses the computer account password to create a secure channel with a domain controller for its domain. This secure channel is used to perform operations such as NTLM pass through authentication, LSA SID/name Lookup etc. This setting determines whether or not the domain member attempts to negotiate signing for all secure channel traffic that it initiates. If enabled, the domain member will request signing of all secure channel traffic. If the Domain Controller supports signing of all secure channel traffic, then all secure channel traffic will be signed which ensures that it cannot be tampered with in transit. Default: Enabled. Notes: If the policy Domain member: Digitally encrypt or sign secure channel data (always) is enabled, then this policy is assumed to be enabled regardless of its current setting. Domain controllers are also domain members and establish secure channels with other domain controllers in the same domain as well as domain controllers in trusted domains. | No
| Computer Configuration\Windows Settings\Local Policies\Security Options | Domain member: Disable machine account password changes | At least Windows XP SP2, Windows Server 2003 | MACHINE\System\CurrentControlSet\Services\Netlogon\Parameters\DisablePasswordChange | Domain member: Disable machine account password changes Determines whether a domain member periodically changes its computer account password. If this setting is enabled, the domain member does not attempt to change its computer account password. If this setting is disabled, the domain member attempts to change its computer account password as specified by the setting for Domain Member: Maximum age for machine account password, which by default is every 30 days. Default: Disabled. Notes This security setting should not be enabled. Computer account passwords are used to establish secure channel communications between members and domain controllers and, within the domain, between the domain controllers themselves. Once it is established, the secure channel is used to transmit sensitive information that is necessary for making authentication and authorization decisions. This setting should not be used in an attempt to support dual-boot scenarios that use the same computer account. If you want to dual-boot two installations that are joined to the same domain, give the two installations different computer names. | No
| Computer Configuration\Windows Settings\Local Policies\Security Options | Domain member: Maximum machine account password age | At least Windows XP SP2, Windows Server 2003 | MACHINE\System\CurrentControlSet\Services\Netlogon\Parameters\MaximumPasswordAge | Domain member: Maximum machine account password age This security setting determines how often a domain member will attempt to change its computer account password. Default: 30 days. Important This setting applies to Windows 2000 computers, but it is not available through the Security Configuration Manager tools on these computers. | No | Important: This setting applies to Windows 2000 computers, but it is not available through the Security Configuration Manager tools on these computers.
| Computer Configuration\Windows Settings\Local Policies\Security Options | Domain member: Require strong (Windows 2000 or later) session key | At least Windows XP SP2, Windows Server 2003 | MACHINE\System\CurrentControlSet\Services\Netlogon\Parameters\RequireStrongKey | Domain member: Require strong (Windows 2000 or later) session key This security setting determines whether 128-bit key strength is required for encrypted secure channel data. When a computer joins a domain, a computer account is created. After that, when the system starts, it uses the computer account password to create a secure channel with a domain controller within the domain. This secure channel is used to perform operations such as NTLM passthrough authentication, LSA SID/name Lookup, and so on. Depending on what version of Windows is running on the domain controller that the domain member is communicating with and the settings of the parameters: Domain member: Digitally encrypt or sign secure channel data (always) Domain member: Digitally encrypt secure channel data (when possible) Some or all of the information that is transmitted over the secure channel will be encrypted. This policy setting determines whether or not 128-bit key strength is required for the secure channel information that is encrypted. If this setting is enabled, then the secure channel will not be established unless 128-bit encryption can be performed. If this setting is disabled, then the key strength is negotiated with the domain controller. Default: Disabled. Important In order to take advantage of this policy on member workstations and servers, all domain controllers that constitute the member's domain must be running Windows 2000 or later. In order to take advantage of this policy on domain controllers, all domain controllers in the same domain as well as all trusted domains must run Windows 2000 or later. | No
| Computer Configuration\Windows Settings\Local Policies\Security Options | Interactive logon: Do not display last user name | At least Windows XP SP2, Windows Server 2003 | MACHINE\Software\Microsoft\Windows\CurrentVersion\Policies\System\DontDisplayLastUserName | Interactive logon: Do not display last user name This security setting determines whether the name of the last user to log on to the computer is displayed in the Windows logon screen. If this policy is enabled, the name of the last user to successfully log on is not displayed in the Logon Screen. “. If this policy is disabled, the name of the last user to log on is displayed. Default: Disabled. | No
| Computer Configuration\Windows Settings\Local Policies\Security Options | Interactive Logon: Display user information when session is locked | At least Windows Vista, Windows Server 2008 | Machine\Software\Microsoft\Windows\CurrentVersion\Policies\System, value=DontDisplayLockedUserId | Interactive Logon: Display user information when session is locked
| Computer Configuration\Windows Settings\Local Policies\Security Options | Interactive logon: Do not require CTRL+ALT+DEL | At least Windows XP SP2, Windows Server 2003 | MACHINE\Software\Microsoft\Windows\CurrentVersion\Policies\System\DisableCAD | Interactive logon: Do not require CTRL+ALT+DEL This security setting determines whether pressing CTRL+ALT+DEL is required before a user can log on. If this policy is enabled on a computer, a user is not required to press CTRL+ALT+DEL to log on. Not having to press CTRL+ALT+DEL leaves users susceptible to attacks that attempt to intercept the users' passwords. Requiring CTRL+ALT+DEL before users log on ensures that users are communicating by means of a trusted path when entering their passwords. If this policy is disabled, any user is required to press CTRL+ALT+DEL before logging on to Windows (unless they are using a smart card for Windows logon). Default on domain-computers: Disabled. Default on stand-alone computers: Enabled. | No
| Computer Configuration\Windows Settings\Local Policies\Security Options | Interactive logon: Machine account lockout threshold | Windows 8, Windows Server 2012 | Not a registry key | Interactive logon: Machine account threshold. The machine lockout policy is enforced only on those machines that have Bitlocker enabled for protecting OS volumes. Please ensure that appropriate recovery password backup policies are enabled. This security setting determines the number of failed logon attempts that causes the machine to be locked out. A locked out machine can only be recovered by providing recovery key at console. You can set the value between 1 and 999 failed logon attempts. If you set the value to 0, the machine will never be locked out. Values from 1 to 3 will be interpreted as 4. Failed password attempts against workstations or member servers that have been locked using either CTRL+ALT+DELETE or password protected screen savers counts as failed logon attempts. The machine lockout policy is enforced only on those machines that have Bitlocker enabled for protecting OS volumes. Please ensure that the appropriate recovery password backup policies are enabled. | No
| Computer Configuration\Windows Settings\Local Policies\Security Options | Interactive logon: Machine inactivity limit | Windows 8, Windows Server 2012 | Not a registry key | Interactive logon: Machine inactivity limit. Windows notices inactivity of a logon session, and if the amount of inactive time exceeds the inactivity limit, then the screen saver will run, locking the session. Default: not enforced. | No
| Computer Configuration\Windows Settings\Local Policies\Security Options | Interactive logon: Message text for users attempting to logon | At least Windows XP SP2, Windows Server 2003 | MACHINE\Software\Microsoft\Windows\CurrentVersion\Policies\System\LegalNoticeText | Interactive logon: Message text for users attempting to log on This security setting specifies a text message that is displayed to users when they log on. This text is often used for legal reasons, for example, to warn users about the ramifications of misusing company information or to warn them that their actions may be audited. Default: No message. | No
| Computer Configuration\Windows Settings\Local Policies\Security Options | Interactive logon: Message title for users attempting to logon | At least Windows XP SP2, Windows Server 2003 | MACHINE\Software\Microsoft\Windows\CurrentVersion\Policies\System\LegalNoticeCaption | Interactive logon: Message title for users attempting to log on This security setting allows the specification of a title to appear in the title bar of the window that contains the Interactive logon: Message text for users attempting to log on. Default: No message. | No
| Computer Configuration\Windows Settings\Local Policies\Security Options | Interactive logon: Number of previous logons to cache (in case domain controller is not available) | At least Windows XP SP2, Windows Server 2003 | MACHINE\Software\Microsoft\Windows NT\CurrentVersion\Winlogon\CachedLogonsCount | Interactive logon: Number of previous logons to cache (in case domain controller is not available) All previous users' logon information is cached locally so that, in the event that a domain controller is unavailable during subsequent logon attempts, they are able to log on . If a domain controller is unavailable and a user's logon information is cached, the user is prompted with a message that reads as follows: Windows cannot connect to a server to confirm your logon settings. You have been logged on using previously stored account information. If you changed your account information since you last logged on to this computer, those changes will not be reflected in this session. If a domain controller is unavailable and a user's logon information is not cached, the user is prompted with this message: The system cannot log you on now because the domain <DOMAIN_NAME> is not available. In this policy setting, a value of 0 disables logon caching. Any value above 50 only caches 50 logon attempts. Default: 25 | No
| Computer Configuration\Windows Settings\Local Policies\Security Options | Interactive logon: Prompt user to change password before expiration | At least Windows XP SP2, Windows Server 2003 | MACHINE\Software\Microsoft\Windows NT\CurrentVersion\Winlogon\PasswordExpiryWarning | Interactive logon: Prompt user to change password before expiration Determines how far in advance (in days) users are warned that their password is about to expire. With this advance warning, the user has time to construct a password that is sufficiently strong. Default: 14 days. | No
| Computer Configuration\Windows Settings\Local Policies\Security Options | Interactive logon: Require Domain Controller authentication to unlock workstation | At least Windows XP SP2, Windows Server 2003 | MACHINE\Software\Microsoft\Windows NT\CurrentVersion\Winlogon\ForceUnlockLogon | Interactive logon: Require Domain Controller authentication to unlock Logon information must be provided to unlock a locked computer. For domain accounts, this security setting determines whether a domain controller must be contacted to unlock a computer. If this setting is disabled, a user can unlock the computer using cached credentials. If this setting is enabled, a domain controller must authenticate the domain account that is being used to unlock the computer. Default: Disabled. Important This setting applies to Windows 2000 computers, but it is not available through the Security Configuration Manager tools on these computers. | No | Important: This setting applies to Windows 2000 computers, but it is not available through the Security Configuration Manager tools on these computers.
| Computer Configuration\Windows Settings\Local Policies\Security Options | Interactive logon: Require smart card | At least Windows XP SP2, Windows Server 2003 | MACHINE\Software\Microsoft\Windows\CurrentVersion\Policies\System\ScForceOption | Interactive logon: Require smart card This security setting requires users to log on to a computer using a smart card. The options are: Enabled: Users can only log on to the computer using a smart card. Disabled. Users can log on to the computer using any method. Default: Disabled. Important This setting will apply to any computers running Windows 2000 through changes in the registry, but the security setting is not viewable through the Security Configuration Manager tool set. | No | Important: This setting will apply to any computers running Windows 2000 through changes in the registry, but the security setting is not viewable through the Security Configuration Manager tool set.
| Computer Configuration\Windows Settings\Local Policies\Security Options | Interactive logon: Smart card removal behavior | At least Windows XP SP2, Windows Server 2003 | MACHINE\Software\Microsoft\Windows NT\CurrentVersion\Winlogon\ScRemoveOption | Interactive logon: Smart card removal behavior This security setting determines what happens when the smart card for a logged-on user is removed from the smart card reader. The options are: ò No Action ò Lock Workstation ò Force Logoff ò Disconnect if a Remote Desktop Services session If you click Lock Workstation in the Properties dialog box for this policy, the workstation is locked when the smart card is removed, allowing users to leave the area, take their smart card with them, and still maintain a protected session. If you click Force Logoff in the Properties dialog box for this policy, the user is automatically logged off when the smart card is removed. If you click Disconnect if a Remote Desktop Services session, removal of the smart card disconnects the session without logging the user off. This allows the user to insert the smart card and resume the session later, or at another smart card reader-equipped computer, without having to log on again. If the session is local, this policy functions identically to Lock Workstation. Note: Remote Desktop Services was called Terminal Services in previous versions of Windows Server. Default: This policy is not defined, which means that the system treats it as No action. On Windows Vista and above: For this setting to work, the Smart Card Removal Policy service must be started. | No | Only LogOff is required for W2K, XP and W2K3 computers. In Vista, start/restart the scpolicysvc will work or LogOff
| Computer Configuration\Windows Settings\Local Policies\Security Options | Microsoft network client: Digitally sign communications (always) | At least Windows XP SP2, Windows Server 2003 | MACHINE\System\CurrentControlSet\Services\LanmanWorkstation\Parameters\RequireSecuritySignature | Microsoft network client: Digitally sign communications (always) This security setting determines whether packet signing is required by the SMB client component. The server message block (SMB) protocol provides the basis for Microsoft file and print sharing and many other networking operations, such as remote Windows administration. To prevent man-in-the-middle attacks that modify SMB packets in transit, the SMB protocol supports the digital signing of SMB packets. This policy setting determines whether SMB packet signing must be negotiated before further communication with an SMB server is permitted. If this setting is enabled, the Microsoft network client will not communicate with a Microsoft network server unless that server agrees to perform SMB packet signing. If this policy is disabled, SMB packet signing is negotiated between the client and server. Default: Disabled. Important For this policy to take effect on computers running Windows 2000, client-side packet signing must also be enabled. To enable client-side SMB packet signing, set Microsoft network client: Digitally sign communications (if server agrees). Computers that have this policy set will not be able to communicate with computers that do not have server-side packet signing enabled. By default, server-side packet signing is enabled only on domain controllers running Windows 2000 and later. Server-side packet signing can be enabled on computers running Windows 2000 and later by setting Microsoft network server: Digitally sign communications (if client agrees) Server-side packet signing can be enabled on computers running Windows NT 4.0 Service Pack 3 and later by setting the following registry value to 1: HKLM\System\CurrentControlSet\Services\LanManServer\Parameters\EnableSecuritySignature Server-side packet signing cannot be enabled on computers running Windows 95 or Windows 98. Notes All Windows operating systems support both a client-side SMB component and a server-side SMB component. To take advantage of SMB packet signing, both the client-side SMB component and server-side SMB component that are involved in a communication must have SMB packet signing either enabled or required. On Windows 2000 and later operating systems, enabling or requiring packet signing for client and server-side SMB components is controlled by the following four policy settings: Microsoft network client: Digitally sign communications (always) - Controls whether or not the client-side SMB component requires packet signing. Microsoft network client: Digitally sign communications (if server agrees) - Controls whether or not the client-side SMB component has packet signing enabled. Microsoft network server: Digitally sign communications (always) - Controls whether or not the server-side SMB component requires packet signing. Microsoft network server: Digitally sign communications (if client agrees) - Controls whether or not the server-side SMB component has packet signing enabled. If server-side SMB signing is required, a client will not be able to establish a session with that server, unless it has client-side SMB signing enabled. By default, client-side SMB signing is enabled on workstations, servers, and domain controllers. Similarly, if client-side SMB signing is required, that client will not be able to establish a session with servers that do not have packet signing enabled. By default, server-side SMB signing is enabled only on domain controllers. If server-side SMB signing is enabled, SMB packet signing will be negotiated with clients that have client-side SMB signing enabled. Using SMB packet signing can impose up to a 15 percent performance hit on file service transactions. | Yes | Important: For this policy to take effect on computers running Windows 2000, client-side packet signing must also be enabled. For more information, search for "Security Settings Descriptions" in the Windows Server 2003 Help.
| Computer Configuration\Windows Settings\Local Policies\Security Options | Microsoft network client: Digitally sign communications (if server agrees) | At least Windows XP SP2, Windows Server 2003 | MACHINE\System\CurrentControlSet\Services\LanmanWorkstation\Parameters\EnableSecuritySignature | Microsoft network client: Digitally sign communications (if server agrees) This security setting determines whether the SMB client attempts to negotiate SMB packet signing. The server message block (SMB) protocol provides the basis for Microsoft file and print sharing and many other networking operations, such as remote Windows administration. To prevent man-in-the-middle attacks that modify SMB packets in transit, the SMB protocol supports the digital signing of SMB packets. This policy setting determines whether the SMB client component attempts to negotiate SMB packet signing when it connects to an SMB server. If this setting is enabled, the Microsoft network client will ask the server to perform SMB packet signing upon session setup. If packet signing has been enabled on the server, packet signing will be negotiated. If this policy is disabled, the SMB client will never negotiate SMB packet signing. Default: Enabled. Notes All Windows operating systems support both a client-side SMB component and a server-side SMB component. To take advantage of SMB packet signing, both the client-side SMB component and server-side SMB component that are involved in a communication must have SMB packet signing either enabled or required. On Windows 2000 and later, enabling or requiring packet signing for client and server-side SMB components is controlled by the following four policy settings: Microsoft network client: Digitally sign communications (always) - Controls whether or not the client-side SMB component requires packet signing. Microsoft network client: Digitally sign communications (if server agrees) - Controls whether or not the client-side SMB component has packet signing enabled. Microsoft network server: Digitally sign communications (always) - Controls whether or not the server-side SMB component requires packet signing. Microsoft network server: Digitally sign communications (if client agrees) - Controls whether or not the server-side SMB component has packet signing enabled. If server-side SMB signing is required, a client will not be able to establish a session with that server unless it has client-side SMB signing enabled. By default, client-side SMB signing is enabled on workstations, servers, and domain controllers. Similarly, if client-side SMB signing is required, that client will not be able to establish a session with servers that do not have packet signing enabled. By default, server-side SMB signing is enabled only on domain controllers. If server-side SMB signing is enabled, SMB packet signing will be negotiated with clients that have client-side SMB signing enabled. Using SMB packet signing can degrade performance up to 15 percent on file service transactions. | Yes
| Computer Configuration\Windows Settings\Local Policies\Security Options | Microsoft network client: Send unencrypted password to third-party SMB servers | At least Windows XP SP2, Windows Server 2003 | MACHINE\System\CurrentControlSet\Services\LanmanWorkstation\Parameters\EnablePlainTextPassword | Microsoft network client: Send unencrypted password to connect to third-party SMB servers If this security setting is enabled, the Server Message Block (SMB) redirector is allowed to send plaintext passwords to non-Microsoft SMB servers that do not support password encryption during authentication. Sending unencrypted passwords is a security risk. Default: Disabled. | Yes
| Computer Configuration\Windows Settings\Local Policies\Security Options | Microsoft network server: Amount of idle time required before suspending session | At least Windows XP SP2, Windows Server 2003 | MACHINE\System\CurrentControlSet\Services\LanManServer\Parameters\AutoDisconnect | Microsoft network server: Amount of idle time required before suspending a session This security setting determines the amount of continuous idle time that must pass in a Server Message Block (SMB) session before the session is suspended due to inactivity. Administrators can use this policy to control when a computer suspends an inactive SMB session. If client activity resumes, the session is automatically reestablished. For this policy setting, a value of 0 means to disconnect an idle session as quickly as is reasonably possible. The maximum value is 99999, which is 208 days; in effect, this value disables the policy. Default:This policy is not defined, which means that the system treats it as 15 minutes for servers and undefined for workstations. | Yes
| Computer Configuration\Windows Settings\Local Policies\Security Options | Microsoft network server: Attempt S4U2Self to obtain claim information | Windows 8, Windows Server 2012 | Not a registry key | Microsoft network server: Attempt S4U2Self to obtain claim information This security setting is to support clients running a version of Windows prior to Windows 8 Consumer Preview that are trying to access a file share that requires user claims. This setting determines whether the local file server will attempt to use Kerberos Service-For-User-To-Self (S4U2Self) functionality to obtain a network client principal’s claims from the client’s account domain. This setting should only be set to enabled if the file server is using user claims to control access to files, and if the file server will support client principals whose accounts may be in a domain which has client computers and domain controllers running a version of Windows prior to Windows 8 Consumer Preview. This setting should be set to automatic (default) so that the file server can automatically evaluate whether claims are needed for the user. An administrator would want to set this setting explicitly to “Enabled” only if there are local file access policies that include user claims. When enabled this security setting will cause the Windows file server to examine the access token of an authenticated network client principal and determine if claim information is present. If claims are not present the file server will then use the Kerberos S4U2Self feature to attempt to contact a Windows Server 8 Beta domain controller in the client’s account domain, and obtain a claims-enabled access token for the client principal. A claims-enabled token may be needed to access files or folders which have claim-based access control policy applied. If this setting is disabled, the Windows file server will not attempt to obtain a claim-enabled access token for the client principal. Default: Automatic. | No
| Computer Configuration\Windows Settings\Local Policies\Security Options | Microsoft network server: Digitally sign communications (always) | At least Windows XP SP2, Windows Server 2003 | MACHINE\System\CurrentControlSet\Services\LanManServer\Parameters\RequireSecuritySignature | Microsoft network server: Digitally sign communications (always) This security setting determines whether packet signing is required by the SMB server component. The server message block (SMB) protocol provides the basis for Microsoft file and print sharing and many other networking operations, such as remote Windows administration. To prevent "man-in-the-middle" attacks that modify SMB packets in transit, the SMB protocol supports the digital signing of SMB packets. This policy setting determines whether SMB packet signing must be negotiated before further communication with an SMB client is permitted. If this setting is enabled, the Microsoft network server will not communicate with a Microsoft network client unless that client agrees to perform SMB packet signing. If this setting is disabled, SMB packet signing is negotiated between the client and server. Default: Disabled for member servers. Enabled for domain controllers. Notes All Windows operating systems support both a client-side SMB component and a server-side SMB component. To take advantage of SMB packet signing, both the client-side SMB component and server-side SMB component that are involved in a communication must have SMB packet signing either enabled or required. On Windows 2000 and later, enabling or requiring packet signing for client and server-side SMB components is controlled by the following four policy settings: Microsoft network client: Digitally sign communications (always) - Controls whether or not the client-side SMB component requires packet signing. Microsoft network client: Digitally sign communications (if server agrees) - Controls whether or not the client-side SMB component has packet signing enabled. Microsoft network server: Digitally sign communications (always) - Controls whether or not the server-side SMB component requires packet signing. Microsoft network server: Digitally sign communications (if client agrees) - Controls whether or not the server-side SMB component has packet signing enabled. If server-side SMB signing is required, a client will not be able to establish a session with that server unless it has client-side SMB signing enabled. By default, client-side SMB signing is enabled on workstations, servers, and domain controllers. Similarly, if client-side SMB signing is required, that client will not be able to establish a session with servers that do not have packet signing enabled. By default, server-side SMB signing is enabled only on domain controllers. If server-side SMB signing is enabled, SMB packet signing will be negotiated with clients that have client-side SMB signing enabled. Using SMB packet signing can degrade performance up to 15 percent on file service transactions. Important For this policy to take effect on computers running Windows 2000, server-side packet signing must also be enabled. To enable server-side SMB packet signing, set the following policy: Microsoft network server: Digitally sign communications (if server agrees) For Windows 2000 servers to negotiate signing with Windows NT 4.0 clients, the following registry value must be set to 1 on the Windows 2000 server: HKLM\System\CurrentControlSet\Services\lanmanserver\parameters\enableW9xsecuritysignature Computers that have this policy set will not communicate with computers that do not have client-side packet signing enabled. Client-side packet signing can be enabled on computers running Windows 2000 and later by setting the following policy: | Yes | Important: For this policy to take effect on computers running Windows 2000, server-side packet signing must also be enabled. For more information, search for "Security Settings Descriptions" in the Windows Server 2003 Help.
| Computer Configuration\Windows Settings\Local Policies\Security Options | Microsoft network server: Digitally sign communications (if client agrees) | At least Windows XP SP2, Windows Server 2003 | MACHINE\System\CurrentControlSet\Services\LanManServer\Parameters\EnableSecuritySignature | Microsoft network server: Digitally sign communications (if client agrees) This security setting determines whether the SMB server will negotiate SMB packet signing with clients that request it. The server message block (SMB) protocol provides the basis for Microsoft file and print sharing and many other networking operations, such as remote Windows administration. To prevent man-in-the-middle attacks that modify SMB packets in transit, the SMB protocol supports the digital signing of SMB packets. This policy setting determines whether the SMB server will negotiate SMB packet signing when an SMB client requests it. If this setting is enabled, the Microsoft network server will negotiate SMB packet signing as requested by the client. That is, if packet signing has been enabled on the client, packet signing will be negotiated. If this policy is disabled, the SMB client will never negotiate SMB packet signing. Default: Enabled on domain controllers only. Important For Windows 2000 servers to negotiate signing with Windows NT 4.0 clients, the following registry value must be set to 1 on the server running Windows 2000: HKLM\System\CurrentControlSet\Services\lanmanserver\parameters\enableW9xsecuritysignature Notes All Windows operating systems support both a client-side SMB component and a server-side SMB component. To take advantage of SMB packet signing, both the client-side SMB component and server-side SMB component that are involved in a communication must have SMB packet signing either enabled or required. For Windows 2000 and above, enabling or requiring packet signing for client and server-side SMB components is controlled by the following four policy settings: Microsoft network client: Digitally sign communications (always) - Controls whether or not the client-side SMB component requires packet signing. Microsoft network client: Digitally sign communications (if server agrees) - Controls whether or not the client-side SMB component has packet signing enabled. Microsoft network server: Digitally sign communications (always) - Controls whether or not the server-side SMB component requires packet signing. Microsoft network server: Digitally sign communications (if client agrees) - Controls whether or not the server-side SMB component has packet signing enabled. If server-side SMB signing is required, a client will not be able to establish a session with that server unless it has client-side SMB signing enabled. By default, client-side SMB signing is enabled on workstations, servers, and domain controllers. Similarly, if client-side SMB signing is required, that client will not be able to establish a session with servers that do not have packet signing enabled. By default, server-side SMB signing is enabled only on domain controllers. If server-side SMB signing is enabled, SMB packet signing will be negotiated with clients that have client-side SMB signing enabled. Using SMB packet signing can impose up to a 15 percent performance hit on file service transactions. | No
| Computer Configuration\Windows Settings\Local Policies\Security Options | Microsoft network server: Disconnect clients when logon hours expire | At least Windows XP SP2, Windows Server 2003 | MACHINE\System\CurrentControlSet\Services\LanManServer\Parameters\EnableForcedLogOff | Microsoft network server: Disconnect clients when logon hours expire This security setting determines whether to disconnect users who are connected to the local computer outside their user account's valid logon hours. This setting affects the Server Message Block (SMB) component. When this policy is enabled, it causes client sessions with the SMB Service to be forcibly disconnected when the client's logon hours expire. If this policy is disabled, an established client session is allowed to be maintained after the client's logon hours have expired. Default on Windows Vista: Enabled. Default on Windows XP: Disabled | No
| Computer Configuration\Windows Settings\Local Policies\Security Options | Microsoft network server: Server SPN target name validation level | At least Windows 7, Windows Server 2008 R2 | MACHINE\System\CurrentControlSet\Services\LanManServer\Parameters\SmbServerNameHardeningLevel | Microsoft network server: Server SPN target name validation level The server message block (SMB) protocol provides the basis for file and printer sharing and many other networking operations, such as remote Windows administration. The SMB protocol supports validating the SMB server service principal name (SPN) within the authentication blob provided by a SMB client to prevent a class of attacks against SMB servers referred to as SMB relay attacks. This setting will affect both SMB1 and SMB2. This security setting determines the level of validation a SMB server performs on the service principal name (SPN) provided by the SMB client when trying to establish a session to an SMB server. The options are: No validation - validation of the SPN will not be performed by the SMB server. Validate if provided by client - the SMB server will validate the SPN provided by the SMB client and allow a session to be established if it matches the SMB server’s list of SPN’s for itself. If the SPN does NOT match, the session request for that SMB client will be denied. Require match from client - the SMB client MUST send a SPN name in session setup, and the SPN name provided MUST match the SMB server that is being requested to establish a connection. If no SPN is provided by client, or the SPN provided does not match, the session is denied. Default: No validation All Windows operating systems support both a client-side SMB component and a server-side SMB component. This setting affects the server SMB behavior, and its implementation should be carefully evaluated and tested to prevent disruptions to file and print serving capabilities. Additional information on implementing and using this to secure your SMB servers can be found at: KB# - Security options for SMB servers". | No
| Computer Configuration\Windows Settings\Local Policies\Security Options | Network access: Allow anonymous SID/Name translation | At least Windows XP SP2, Windows Server 2003 | Not a registry key | Network access: Allow anonymous SID/name translation This security setting determines if an anonymous user can request security identifier (SID) attributes for another user. If this policy is enabled, a user with knowledge of an administrator's SID could contact a computer that has this policy enabled and use the SID to get the administrator's name. Default on workstations and member servers: Disabled. Default on domain controllers: Enabled. | No
| Computer Configuration\Windows Settings\Local Policies\Security Options | Network access: Do not allow anonymous enumeration of SAM accounts | At least Windows XP SP2, Windows Server 2003 | MACHINE\System\CurrentControlSet\Control\Lsa\RestrictAnonymousSAM | Network access: Do not allow anonymous enumeration of SAM accounts This security setting determines what additional permissions will be granted for anonymous connections to the computer. Windows allows anonymous users to perform certain activities, such as enumerating the names of domain accounts and network shares. This is convenient, for example, when an administrator wants to grant access to users in a trusted domain that does not maintain a reciprocal trust. This security option allows additional restrictions to be placed on anonymous connections as follows: Enabled: Do not allow enumeration of SAM accounts. This option replaces Everyone with Authenticated Users in the security permissions for resources. Disabled: No additional restrictions. Rely on default permissions. Default on workstations: Enabled. Default on server:Disabled. Important This policy has no impact on domain controllers. | No | Important: This policy has no impact on domain controllers. For more information, search for "Security Settings Descriptions" in the Windows Server 2003 Help.
| Computer Configuration\Windows Settings\Local Policies\Security Options | Network access: Do not allow anonymous enumeration of SAM accounts and shares | At least Windows XP SP2, Windows Server 2003 | MACHINE\System\CurrentControlSet\Control\Lsa\RestrictAnonymous | Network access: Do not allow anonymous enumeration of SAM accounts and shares This security setting determines whether anonymous enumeration of SAM accounts and shares is allowed. Windows allows anonymous users to perform certain activities, such as enumerating the names of domain accounts and network shares. This is convenient, for example, when an administrator wants to grant access to users in a trusted domain that does not maintain a reciprocal trust. If you do not want to allow anonymous enumeration of SAM accounts and shares, then enable this policy. Default: Disabled. | No
| Computer Configuration\Windows Settings\Local Policies\Security Options | Network access: Do not allow storage of passwords and credentials for network authentication | At least Windows XP SP2, Windows Server 2003 | MACHINE\System\CurrentControlSet\Control\Lsa\DisableDomainCreds | Network access: Do not allow storage of credentials or .NET Passports for network authentication This security setting determines whether Stored User Names and Passwords saves passwords, credentials, or .NET Passports for later use when it gains domain authentication. If it is enabled, this setting prevents the Stored User Names and Passwords from storing passwords and credentials. Note: When configuring this security setting, changes will not take effect until you restart Windows. For more information about Stored User Names and Passwords, see Stored User Names and Passwords. Default: Disabled. | No
| Computer Configuration\Windows Settings\Local Policies\Security Options | Network access: Let Everyone permissions apply to anonymous users | At least Windows XP SP2, Windows Server 2003 | MACHINE\System\CurrentControlSet\Control\Lsa\EveryoneIncludesAnonymous | Network access: Let Everyone permissions apply to anonymous users This security setting determines what additional permissions are granted for anonymous connections to the computer. Windows allows anonymous users to perform certain activities, such as enumerating the names of domain accounts and network shares. This is convenient, for example, when an administrator wants to grant access to users in a trusted domain that does not maintain a reciprocal trust. By Default, the Everyone security identifier (SID) is removed from the token created for anonymous connections. Therefore, permissions granted to the Everyone group do not apply to anonymous users. If this option is set, anonymous users can only access those resources for which the anonymous user has been explicitly given permission. If this policy is enabled, the Everyone SID is added to the token that is created for anonymous connections. In this case, anonymous users are able to access any resource for which the Everyone group has been given permissions. Default: Disabled. | No
| Computer Configuration\Windows Settings\Local Policies\Security Options | Network access: Named Pipes that can be accessed anonymously | At least Windows XP SP2, Windows Server 2003 | MACHINE\System\CurrentControlSet\Services\LanManServer\Parameters\NullSessionPipes | Network access: Named pipes that can be accessed anonymously This security setting determines which communication sessions (pipes) will have attributes and permissions that allow anonymous access. Default: None. | Yes
| Computer Configuration\Windows Settings\Local Policies\Security Options | Network access: Remotely accessible registry paths | At least Windows XP SP2, Windows Server 2003 | MACHINE\System\CurrentControlSet\Control\SecurePipeServers\Winreg\AllowedPaths\Machine | Network access: Remotely accessible registry paths This security setting determines which registry keys can be accessed over the network, regardless of the users or groups listed in the access control list (ACL) of the winreg registry key. Default: System\\CurrentControlSet\\Control\\ProductOptions System\\CurrentControlSet\\Control\\Server Applications Software\\Microsoft\\Windows NT\\CurrentVersion Caution Incorrectly editing the registry may severely damage your system. Before making changes to the registry, you should back up any valued data on the computer. Note: This security setting is not available on earlier versions of Windows. The security setting that appears on computers running Windows XP, "Network access: Remotely accessible registry paths" corresponds to the "Network access: Remotely accessible registry paths and subpaths" security option on members of the Windows Server 2003 family. For more information, see Network access: Remotely accessible registry paths and subpaths. Default: System\CurrentControlSet\Control\ProductOptions System\CurrentControlSet\Control\Server Applications Software\Microsoft\Windows NT\CurrentVersion | No | Important: The Network access: Remotely accessible registry paths security setting that appears on computers running Windows XP corresponds to the Network access: Remotely accessible registry paths and subpaths security policy setting on members of the Wi
| Computer Configuration\Windows Settings\Local Policies\Security Options | Network access: Remotely accessible registry paths and sub-paths | At least Windows XP SP2, Windows Server 2003 | MACHINE\System\CurrentControlSet\Control\SecurePipeServers\Winreg\AllowedPaths\Machine | Network access: Remotely accessible registry paths and subpaths This security setting determines which registry paths and subpaths can be accessed over the network, regardless of the users or groups listed in the access control list (ACL) of the winreg registry key. Default: System\\CurrentControlSet\\Control\\Print\\Printers System\\CurrentControlSet\\Services\\Eventlog Software\\Microsoft\\OLAP Server Software\\Microsoft\\Windows NT\\CurrentVersion\\Print Software\\Microsoft\\Windows NT\\CurrentVersion\\Windows System\\CurrentControlSet\\Control\\ContentIndex System\\CurrentControlSet\\Control\\Terminal Server System\\CurrentControlSet\\Control\\Terminal Server\\UserConfig System\\CurrentControlSet\\Control\\Terminal Server\\DefaultUserConfiguration Software\\Microsoft\\Windows NT\\CurrentVersion\\Perflib System\\CurrentControlSet\\Services\\SysmonLog System\\CurrentControlSet\\Services\\CertSvc System\\CurrentControlSet\\Services\\Wins Caution Incorrectly editing the registry may severely damage your system. Before making changes to the registry, you should back up any valued data on the computer. Note: On Windows XP, this security setting was called "Network access: Remotely accessible registry paths." If you configure this setting on a member of the Windows Server 2003 family that is joined to a domain, this setting is inherited by computers running Windows XP, but will appear as the "Network access: Remotely accessible registry paths" security option. For more information, see Network access: Remotely accessible registry paths and subpaths. | No | Important: On Windows XP, this security setting was called "Network access: Remotely accessible registry paths." If you configure this setting on a member of the Windows Server 2003 family that is joined to a domain, this setting is inherited by computers
| Computer Configuration\Windows Settings\Local Policies\Security Options | Network access: Restrict anonymous access to Named Pipes and Shares | At least Windows XP SP2, Windows Server 2003 | MACHINE\System\CurrentControlSet\Services\LanManServer\Parameters\NullSessionShares | Network access: Restrict anonymous access to Named Pipes and Shares When enabled, this security setting restricts anonymous access to shares and pipes to the settings for: Network access: Named pipes that can be accessed anonymously Network access: Shares that can be accessed anonymously Default: Enabled. | Yes
| Computer Configuration\Windows Settings\Local Policies\Security Options | Network access: Shares that can be accessed anonymously | At least Windows XP SP2, Windows Server 2003 | MACHINE\System\CurrentControlSet\Services\LanManServer\Parameters\NullSessionShares | Network access: Shares that can be accessed anonymously This security setting determines which network shares can accessed by anonymous users. Default: None specified. | Yes
| Computer Configuration\Windows Settings\Local Policies\Security Options | Network access: Sharing and security model for local accounts | At least Windows XP SP2, Windows Server 2003 | MACHINE\System\CurrentControlSet\Control\Lsa\ForceGuest | Network access: Sharing and security model for local accounts This security setting determines how network logons that use local accounts are authenticated. If this setting is set to Classic, network logons that use local account credentials authenticate by using those credentials. The Classic model allows fine control over access to resources. By using the Classic model, you can grant different types of access to different users for the same resource. If this setting is set to Guest only, network logons that use local accounts are automatically mapped to the Guest account. By using the Guest model, you can have all users treated equally. All users authenticate as Guest, and they all receive the same level of access to a given resource, which can be either Read-only or Modify. Default on domain computers: Classic. Default on stand-alone computers: Guest only Important With the Guest only model, any user who can access your computer over the network (including anonymous Internet users) can access your shared resources. You must use the Windows Firewall or another similar device to protect your computer from unauthorized access. Similarly, with the Classic model, local accounts must be password protected; otherwise, those user accounts can be used by anyone to access shared system resources. Note: This setting does not affect interactive logons that are performed remotely by using such services as Telnet or Remote Desktop Services. Remote Desktop Services was called Terminal Services in previous versions of Windows Server. This policy will have no impact on computers running Windows 2000. When the computer is not joined to a domain, this setting also modifies the Sharing and Security tabs in Windows Explorer to correspond to the sharing and security model that is being used. | No | Important: This setting only affects computers running Windows XP Professional which are not joined to a domain. This policy will have no impact on computers running Windows 2000. For more information, search for "Security Setting Descriptions" in the Win
| Computer Configuration\Windows Settings\Local Policies\Security Options | Network security: Do not store LAN Manager hash value on next password change | At least Windows XP SP2, Windows Server 2003 | MACHINE\System\CurrentControlSet\Control\Lsa\NoLMHash | Network security: Do not store LAN Manager hash value on next password change This security setting determines if, at the next password change, the LAN Manager (LM) hash value for the new password is stored. The LM hash is relatively weak and prone to attack, as compared with the cryptographically stronger Windows NT hash. Since the LM hash is stored on the local computer in the security database the passwords can be compromised if the security database is attacked. Default on Windows Vista: Enabled Default on Windows XP: Disabled. Important Windows 2000 Service Pack 2 (SP2) and above offer compatibility with authentication to previous versions of Windows, such as Microsoft Windows NT 4.0. This setting can affect the ability of computers running Windows 2000 Server, Windows 2000 Professional, Windows XP, and the Windows Server 2003 family to communicate with computers running Windows 95 and Windows 98. | No | Important: Windows 2000 Service Pack 2 (SP2) and above offer compatibility with authentication to previous versions of Windows, such as Microsoft Windows NT 4.0. This setting can affect the ability of computers running Windows 2000 Server, Windows 2000 Pr
| Computer Configuration\Windows Settings\Local Policies\Security Options | Network security: Force logoff when logon hours expire | At least Windows XP SP2, Windows Server 2003 | Not a registry key | Network security: Force logoff when logon hours expire This security setting determines whether to disconnect users who are connected to the local computer outside their user account's valid logon hours. This setting affects the Server Message Block (SMB) component. When this policy is enabled, it causes client sessions with the SMB server to be forcibly disconnected when the client's logon hours expire. If this policy is disabled, an established client session is allowed to be maintained after the client's logon hours have expired. Default: Enabled. Note: This security setting behaves as an account policy. For domain accounts, there can be only one account policy. The account policy must be defined in the Default Domain Policy, and it is enforced by the domain controllers that make up the domain. A domain controller always pulls the account policy from the Default Domain Policy Group Policy object (GPO), even if there is a different account policy applied to the organizational unit that contains the domain controller. By default, workstations and servers that are joined to a domain (for example, member computers) also receive the same account policy for their local accounts. However, local account policies for member computers can be different from the domain account policy by defining an account policy for the organizational unit that contains the member computers. Kerberos settings are not applied to member computers. | No
| Computer Configuration\Windows Settings\Local Policies\Security Options | Network security: LAN Manager authentication level | At least Windows XP SP2, Windows Server 2003 | MACHINE\System\CurrentControlSet\Control\Lsa\LmCompatibilityLevel | Network security: LAN Manager authentication level This security setting determines which challenge/response authentication protocol is used for network logons. This choice affects the level of authentication protocol used by clients, the level of session security negotiated, and the level of authentication accepted by servers as follows: Send LM & NTLM responses: Clients use LM and NTLM authentication and never use NTLMv2 session security; domain controllers accept LM, NTLM, and NTLMv2 authentication. Send LM & NTLM - use NTLMv2 session security if negotiated: Clients use LM and NTLM authentication and use NTLMv2 session security if the server supports it; domain controllers accept LM, NTLM, and NTLMv2 authentication. Send NTLM response only: Clients use NTLM authentication only and use NTLMv2 session security if the server supports it; domain controllers accept LM, NTLM, and NTLMv2 authentication. Send NTLMv2 response only: Clients use NTLMv2 authentication only and use NTLMv2 session security if the server supports it; domain controllers accept LM, NTLM, and NTLMv2 authentication. Send NTLMv2 response only\\refuse LM: Clients use NTLMv2 authentication only and use NTLMv2 session security if the server supports it; domain controllers refuse LM (accept only NTLM and NTLMv2 authentication). Send NTLMv2 response only\\refuse LM & NTLM: Clients use NTLMv2 authentication only and use NTLMv2 session security if the server supports it; domain controllers refuse LM and NTLM (accept only NTLMv2 authentication). Important This setting can affect the ability of computers running Windows 2000 Server, Windows 2000 Professional, Windows XP Professional, and the Windows Server 2003 family to communicate with computers running Windows NT 4.0 and earlier over the network. For example, at the time of this writing, computers running Windows NT 4.0 SP4 and earlier did not support NTLMv2. Computers running Windows 95 and Windows 98 did not support NTLM. Default: Windows 2000 and windows XP "send LM & NTLM responses on server" Windows Server 2003: Send NTLM response only Windows Vista and Windows Server 2008: Send NTLMv2 response only | No | Important: This setting can affect the ability of computers running Windows 2000 Server, Windows 2000 Professional, Windows XP Professional, and the Windows Server 2003 family to communicate with computers running Windows NT 4.0 and earlier over the netwo
| Computer Configuration\Windows Settings\Local Policies\Security Options | Network security: LDAP client signing requirements | At least Windows XP SP2, Windows Server 2003 | MACHINE\System\CurrentControlSet\Services\LDAP\LDAPClientIntegrity | Network security: LDAP client signing requirements This security setting determines the level of data signing that is requested on behalf of clients issuing LDAP BIND requests, as follows: None: The LDAP BIND request is issued with the options that are specified by the caller. Negotiate signing: If Transport Layer Security/Secure Sockets Layer (TLS\SSL) has not been started, the LDAP BIND request is initiated with the LDAP data signing option set in addition to the options specified by the caller. If TLS\SSL has been started, the LDAP BIND request is initiated with the options that are specified by the caller. Require signature: This is the same as Negotiate signing. However, if the LDAP server's intermediate saslBindInProgress response does not indicate that LDAP traffic signing is required, the caller is told that the LDAP BIND command request failed. Caution If you set the server to Require signature, you must also set the client. Not setting the client results in a loss of connection with the server. Note: This setting does not have any impact on ldap_simple_bind or ldap_simple_bind_s. No Microsoft LDAP clients that are shipped with Windows XP Professional use ldap_simple_bind or ldap_simple_bind_s to talk to a domain controller. Default: Negotiate signing. | Yes
| Computer Configuration\Windows Settings\Local Policies\Security Options | Network security: Minimum session security for NTLM SSP based (including secure RPC) clients | At least Windows XP SP2, Windows Server 2003 | MACHINE\System\CurrentControlSet\Control\Lsa\MSV1_0\NTLMMinClientSec | Network security: Minimum session security for NTLM SSP based (including secure RPC) clients This security setting allows a client to require the negotiation of 128-bit encryption and/or NTLMv2 session security. These values are dependent on the LAN Manager Authentication Level security setting value. The options are: Require NTLMv2 session security: The connection will fail if NTLMv2 protocol is not negotiated. Require 128-bit encryption: The connection will fail if strong encryption (128-bit) is not negotiated. Default: No requirements. | No | Warning: This setting will apply to any computers running Windows 2000 through changes in the registry but the security setting will not be viewable through the Security Configuration Manager tool set. For more information, search for "Security Setting De
| Computer Configuration\Windows Settings\Local Policies\Security Options | Network security: Minimum session security for NTLM SSP based (including secure RPC) servers | At least Windows XP SP2, Windows Server 2003 | MACHINE\System\CurrentControlSet\Control\Lsa\MSV1_0\NTLMMinServerSec | Network security: Minimum session security for NTLM SSP based (including secure RPC) servers This security setting allows a server to require the negotiation of 128-bit encryption and/or NTLMv2 session security. These values are dependent on the LAN Manager Authentication Level security setting value. The options are: Require NTLMv2 session security: The connection will fail if message integrity is not negotiated. Require 128-bit encryption. The connection will fail if strong encryption (128-bit) is not negotiated. Default: No requirements. | No | Warning: This setting will apply to any computers running Windows 2000 through changes in the registry but the security setting will not be viewable through the Security Configuration Manager tool set. For more information, search for "Security Setting De
| Computer Configuration\Windows Settings\Local Policies\Security Options | Network security: Restrict NTLM: Outgoing NTLM traffic to remote servers | At least Windows 7, Windows Server 2008 R2 | MACHINE\System\CurrentControlSet\Control\Lsa\MSV1_0\RestrictSendingNTLMTraffic | Network security: Restrict NTLM: Outgoing NTLM traffic to remote servers This policy setting allows you to deny or audit outgoing NTLM traffic from this Windows 7 or this Windows Server 2008 R2 computer to any Windows remote server. If you select "Allow all" or do not configure this policy setting, the client computer can authenticate identities to a remote server by using NTLM authentication. If you select "Audit all," the client computer logs an event for each NTLM authentication request to a remote server. This allows you to identify those servers receiving NTLM authentication requests from the client computer. If you select "Deny all," the client computer cannot authenticate identities to a remote server by using NTLM authentication. You can use the "Network security: Restrict NTLM: Add remote server exceptions for NTLM authentication" policy setting to define a list of remote servers to which clients are allowed to use NTLM authentication. This policy is supported on at least Windows 7 or Windows Server 2008 R2. Note: Audit and block events are recorded on this computer in the "NTLMBlock" Log located under the Applications and Services Log/Microsoft/Windows/Security-NTLM. | No
| Computer Configuration\Windows Settings\Local Policies\Security Options | Network security: Restrict NTLM: Incoming NTLM traffic | At least Windows 7, Windows Server 2008 R2 | MACHINE\System\CurrentControlSet\Control\Lsa\MSV1_0\RestrictReceivingNTLMTraffic | Network security: Restrict NTLM: Incoming NTLM traffic This policy setting allows you to deny or allow incoming NTLM traffic. If you select "Allow all" or do not configure this policy setting, the server will allow all NTLM authentication requests. If you select "Deny all domain accounts," the server will deny NTLM authentication requests for domain logon and display an NTLM blocked error, but allow local account logon. If you select "Deny all accounts," the server will deny NTLM authentication requests from incoming traffic and display an NTLM blocked error. This policy is supported on at least Windows 7 or Windows Server 2008 R2. Note: Block events are recorded on this computer in the "NTLMBlock" Log located under the Applications and Services Log/Microsoft/Windows/Security-NTLM. | No
| Computer Configuration\Windows Settings\Local Policies\Security Options | Network security: Restrict NTLM: Audit Incoming NTLM Traffic | At least Windows 7, Windows Server 2008 R2 | MACHINE\System\CurrentControlSet\Control\Lsa\MSV1_0\AuditReceivingNTLMTraffic | Network security: Restrict NTLM: Audit Incoming NTLM Traffic This policy setting allows you to audit incoming NTLM traffic. If you select "Disable", or do not configure this policy setting, the server will not log events for incoming NTLM traffic. If you select "Enable auditing for domain accounts", the server will log events for NTLM pass-through authentication requests that would be blocked when the "Network Security: Restrict NTLM: Incoming NTLM traffic" policy setting is set to the "Deny all domain accounts" option. If you select "Enable auditing for all accounts", the server will log events for all NTLM authentication requests that would be blocked when the "Network Security: Restrict NTLM: Incoming NTLM traffic" policy setting is set to the "Deny all accounts" option. This policy is supported on at least Windows 7 or Windows Server 2008 R2. Note: Audit events are recorded on this computer in the "NTLMBlock" Log located under the Applications and Services Log/Microsoft/Windows/Security-NTLM. | No
| Computer Configuration\Windows Settings\Local Policies\Security Options | Network security: Restrict NTLM: NTLM authentication in this domain | At least Windows 7, Windows Server 2008 R2 | MACHINE\System\CurrentControlSet\Services\Netlogon\Parameters\RestrictNTLMInDomain | Network security: Restrict NTLM: NTLM authentication in this domain This policy setting allows you to deny or allow NTLM authentication within a domain from this domain controller. This policy does not affect interactive logon to this domain controller. If you select "Disabled" or do not configure this policy setting, the domain controller will allow all NTLM pass-through authentication requests within the domain. If you select "Deny for domain accounts to domain servers" the domain controller will deny all NTLM authentication logon attempts to all servers in the domain that are using domain accounts and return an NTLM blocked error unless the server name is on the exception list in the "Network security: Restrict NTLM: Add server exceptions for NTLM authentication in this domain" policy setting. If you select "Deny for domain account" the domain controller will deny all NTLM authentication logon attempts from domain accounts and return an NTLM blocked error unless the server name is on the exception list in the "Network security: Restrict NTLM: Add server exceptions for NTLM authentication in this domain" policy setting. If you select "Deny for domain servers" the domain controller will deny NTLM authentication requests to all servers in the domain and return an NTLM blocked error unless the server name is on the exception list in the "Network security: Restrict NTLM: Add server exceptions for NTLM authentication in this domain" policy setting. If you select "Deny all," the domain controller will deny all NTLM pass-through authentication requests from its servers and for its accounts and return an NTLM blocked error unless the server name is on the exception list in the "Network security: Restrict NTLM: Add server exceptions for NTLM authentication in this domain" policy setting. This policy is supported on at least Windows Server 2008 R2. Note: Block events are recorded on this computer in the "NTLMBlock" Log located under the Applications and Services Log/Microsoft/Windows/Security-NTLM. | No
| Computer Configuration\Windows Settings\Local Policies\Security Options | Network security: Restrict NTLM: Audit NTLM authentication in this domain | At least Windows 7, Windows Server 2008 R2 | MACHINE\System\CurrentControlSet\Services\Netlogon\Parameters\AuditNTLMInDomain | Network security: Restrict NTLM: Audit NTLM authentication in this domain This policy setting allows you to audit NTLM authentication in a domain from this domain controller. If you select "Disable" or do not configure this policy setting, the domain controller will not log events for NTLM authentication in this domain. If you select "Enable for domain accounts to domain servers," the domain controller will log events for NTLM authentication logon attempts for domain accounts to domain servers when NTLM authentication would be denied because "Deny for domain accounts to domain servers" is selected in the "Network security: Restrict NTLM: NTLM authentication in this domain" policy setting. If you select "Enable for domain accounts," the domain controller will log events for NTLM authentication logon attempts that use domain accounts when NTLM authentication would be denied because "Deny for domain accounts" is selected in the "Network security: Restrict NTLM: NTLM authentication in this domain" policy setting. If you select "Enable for domain servers" the domain controller will log events for NTLM authentication requests to all servers in the domain when NTLM authentication would be denied because "Deny for domain servers" is selected in the "Network security: Restrict NTLM: NTLM authentication in this domain" policy setting. If you select "Enable all" the domain controller will log events for NTLM pass-through authentication requests from its servers and for its accounts which would be denied because "Deny all" is selected in the "Network security: Restrict NTLM: NTLM authentication in this domain" policy setting. This policy is supported on at least Windows Server 2008 R2. Note: Audit events are recorded on this computer in the "NTLMBlock" Log located under the Applications and Services Log/Microsoft/Windows/Security-NTLM. | No
| Computer Configuration\Windows Settings\Local Policies\Security Options | Network security: Restrict NTLM: Add remote server exceptions for NTLM authentication | At least Windows 7, Windows Server 2008 R2 | MACHINE\System\CurrentControlSet\Control\Lsa\MSV1_0\ClientAllowedNTLMServers | Network security: Restrict NTLM: Add remote server exceptions for NTLM authentication This policy setting allows you to create an exception list of remote servers to which clients are allowed to use NTLM authentication if the "Network Security: Restrict NTLM: Outgoing NTLM traffic to remote servers" policy setting is configured. If you configure this policy setting, you can define a list of remote servers to which clients are allowed to use NTLM authentication. If you do not configure this policy setting, no exceptions will be applied. The naming format for servers on this exception list is the fully qualified domain name (FQDN) or NetBIOS server name used by the application, listed one per line. To ensure exceptions the name used by all applications needs to be in the list, and to ensure an exception is accurate, the server name should be listed in both naming formats. A single asterisk (*) can be used anywhere in the string as a wildcard character. | No
| Computer Configuration\Windows Settings\Local Policies\Security Options | Network security: Restrict NTLM: Add server exceptions in this domain | At least Windows 7, Windows Server 2008 R2 | MACHINE\System\CurrentControlSet\Services\Netlogon\Parameters\DCAllowedNTLMServers | Network security: Restrict NTLM: Add server exceptions in this domain This policy setting allows you to create an exception list of servers in this domain to which clients are allowed to use NTLM pass-through authentication if the "Network Security: Restrict NTLM: Deny NTLM authentication in this domain" is set. If you configure this policy setting, you can define a list of servers in this domain to which clients are allowed to use NTLM authentication. If you do not configure this policy setting, no exceptions will be applied. The naming format for servers on this exception list is the fully qualified domain name (FQDN) or NetBIOS server name used by the calling application listed one per line. A single asterisk (*) can be used at the beginning or end of the string as a wildcard character. | No
| Computer Configuration\Windows Settings\Local Policies\Security Options | Network security: Allow LocalSystem NULL session fallback | At least Windows 7, Windows Server 2008 R2 | MACHINE\System\CurrentControlSet\Control\Lsa\MSV1_0\allownullsessionfallback | Network security: Allow LocalSystem NULL session fallback Allow NTLM to fall back to NULL session when used with LocalSystem. The default is TRUE up to Windows Vista and FALSE in Windows 7. | No
| Computer Configuration\Windows Settings\Local Policies\Security Options | Network security: Allow Local System to use computer identity for NTLM | At least Windows 7, Windows Server 2008 R2 | MACHINE\System\CurrentControlSet\Control\Lsa\UseMachineId | Network security: Allow Local System to use computer identity for NTLM This policy setting allows Local System services that use Negotiate to use the computer identity when reverting to NTLM authentication. If you enable this policy setting, services running as Local System that use Negotiate will use the computer identity. This might cause some authentication requests between Windows operating systems to fail and log an error. If you do not configure this policy setting, services running as Local System that use Negotiate when reverting to NTLM authentication will authenticate anonymously. This was the behavior in previous versions of Windows. This policy is supported on at least Windows 7 or Windows Server 2008 R2. | No
| Computer Configuration\Windows Settings\Local Policies\Security Options | Network security: Allow PKU2U authentication requests to this computer to use online identities. | At least Windows 7, Windows Server 2008 R2 | MACHINE\System\CurrentControlSet\Control\Lsa\pku2u\AllowOnlineID | Network security: Allow PKU2U authentication requests to this computer to use online identities. This policy will be turned off by default on domain joined machines. This would disallow the online identities to be able to authenticate to the domain joined machine in Windows 7. | No
| Computer Configuration\Windows Settings\Local Policies\Security Options | Network security: Configure encryption types allowed for Kerberos | At least Windows 7, Windows Server 2008 R2 | MACHINE\Software\Microsoft\Windows\CurrentVersion\Policies\System\Kerberos\Parameters\SupportedEncryptionTypes | Network security: Configure encryption types allowed for Kerberos This policy setting allows you to set the encryption types that Kerberos is allowed to use. If not selected, the encryption type will not be allowed. This setting may affect compatibility with client computers or services and applications. Multiple selections are permitted. This policy is supported on at least Windows 7 or Windows Server 2008 R2. | No
| Computer Configuration\Windows Settings\Local Policies\Security Options | Recovery console: Allow automatic administrative logon | At least Windows XP SP2, Windows Server 2003 | MACHINE\Software\Microsoft\Windows NT\CurrentVersion\Setup\RecoveryConsole\SecurityLevel | Recovery console: Allow automatic administrative logon This security setting determines if the password for the Administrator account must be given before access to the system is granted. If this option is enabled, the Recovery Console does not require you to provide a password, and it automatically logs on to the system. Default: This policy is not defined and automatic administrative logon is not allowed. | No | Require restart of recovery console
| Computer Configuration\Windows Settings\Local Policies\Security Options | Recovery console: Allow floppy copy and access to all drives and all folders | At least Windows XP SP2, Windows Server 2003 | MACHINE\Software\Microsoft\Windows NT\CurrentVersion\Setup\RecoveryConsole\SetCommand | Recovery console: Allow floppy copy and access to all drives and all folders Enabling this security option makes the Recovery Console SET command available, which allows you to set the following Recovery Console environment variables: AllowWildCards: Enable wildcard support for some commands (such as the DEL command). AllowAllPaths: Allow access to all files and folders on the computer. AllowRemovableMedia: Allow files to be copied to removable media, such as a floppy disk. NoCopyPrompt: Do not prompt when overwriting an existing file. Default: This policy is not defined and the recover console SET command is not available. | No | Require restart of recovery console
| Computer Configuration\Windows Settings\Local Policies\Security Options | Shutdown: Allow system to be shut down without having to log on | At least Windows XP SP2, Windows Server 2003 | MACHINE\Software\Microsoft\Windows\CurrentVersion\Policies\System\ShutdownWithoutLogon | Shutdown: Allow system to be shut down without having to log on This security setting determines whether a computer can be shut down without having to log on to Windows. When this policy is enabled, the Shut Down command is available on the Windows logon screen. When this policy is disabled, the option to shut down the computer does not appear on the Windows logon screen. In this case, users must be able to log on to the computer successfully and have the Shut down the system user right before they can perform a system shutdown. Default on workstations: Enabled. Default on servers: Disabled. | No | Requires logoff
| Computer Configuration\Windows Settings\Local Policies\Security Options | Shutdown: Clear virtual memory pagefile | At least Windows XP SP2, Windows Server 2003 | MACHINE\System\CurrentControlSet\Control\Session Manager\Memory Management\ClearPageFileAtShutdown | Shutdown: Clear virtual memory pagefile This security setting determines whether the virtual memory pagefile is cleared when the system is shut down. Virtual memory support uses a system pagefile to swap pages of memory to disk when they are not used. On a running system, this pagefile is opened exclusively by the operating system, and it is well protected. However, systems that are configured to allow booting to other operating systems might have to make sure that the system pagefile is wiped clean when this system shuts down. This ensures that sensitive information from process memory that might go into the pagefile is not available to an unauthorized user who manages to directly access the pagefile. When this policy is enabled, it causes the system pagefile to be cleared upon clean shutdown. If you enable this security option, the hibernation file (hiberfil.sys) is also zeroed out when hibernation is disabled. Default: Disabled. | Yes | Vista does NOT require reboot
| Computer Configuration\Windows Settings\Local Policies\Security Options | System cryptography: Use FIPS compliant algorithms for encryption, hashing, and signing | At least Windows XP SP2, Windows Server 2003 | MACHINE\System\CurrentControlSet\Control\Lsa\FIPSAlgorithmPolicy | System cryptography: Use FIPS 140 compliant cryptographic algorithms, including encryption, hashing and signing algorithms For the Schannel Security Service Provider (SSP), this security setting disables the weaker Secure Sockets Layer (SSL) protocols and supports only the Transport Layer Security (TLS) protocols as a client and as a server (if applicable). If this setting is enabled, Transport Layer Security/Secure Sockets Layer (TLS/SSL) Security Provider uses only the FIPS 140 approved cryptographic algorithms: 3DES and AES for encryption, RSA or ECC public key cryptography for the TLS key exchange and authentication, and only the Secure Hashing Algorithm (SHA1, SHA256, SHA384, and SHA512) for the TLS hashing requirements. For Encrypting File System Service (EFS), it supports the Triple Data Encryption Standard (DES) and Advanced Encryption Standard (AES) encryption algorithms for encrypting file data supported by the NTFS file system. By default, EFS uses the Advanced Encryption Standard (AES) algorithm with a 256-bit key in the Windows Server 2003 and Windows Vista family and DESX algorithm in Windows XP for encrypting file data. For information about EFS, see Encrypting File System. For Remote Desktop Services, it supports only the Triple DES encryption algorithm for encrypting Remote Desktop Services network communication. Note: Remote Desktop Services was called Terminal Services in previous versions of Windows Server. For BitLocker, this policy needs to be enabled before any encryption key is generated. Please note that when this policy is enabled, BitLocker will prevent the creation or use of recovery passwords; recovery keys should be used instead. Default: Disabled. Note: The Federal Information Processing Standard (FIPS) 140 is a security implementation designed for certifying cryptographic software. FIPS 140 validated software is required by the U.S. Government and requested by other prominent institutions. | No
| Computer Configuration\Windows Settings\Local Policies\Security Options | System cryptography: Force strong key protection for user keys stored on the computer | At least Windows XP SP2, Windows Server 2003 | MACHINE\Software\Policies\Microsoft\Cryptography\ForceKeyProtection | System Cryptography: Force strong key protection for user keys stored on the computer This security setting determines if users' private keys require a password to be used. The options are: User input is not required when new keys are stored and used User is prompted when the key is first used User must enter a password each time they use a key For more information, see Public key infrastructure. Default: This policy is not defined. | Yes | Requires reboot with CNG on Vista; Does not require reboot with CAPI on Vista; Does not require reboot on XP, 2003 with CAPI
| Computer Configuration\Windows Settings\Local Policies\Security Options | System objects: Default owner for objects created by members of the Administrators group | At least Windows XP SP2, Windows Server 2003 | MACHINE\System\CurrentControlSet\Control\Lsa\NoDefaultAdminOwner | System objects: Default owner for objects created by members of the Administrators group Description This security setting determines which security principal (SID) will be assigned the OWNER of objects when the object is created by a member of the Administrators Group. Default: Windows XP: User SID Windows 2003 : Administrators Group | No | This policy does not exist on Vista
| Computer Configuration\Windows Settings\Local Policies\Security Options | System objects: Require case insensitivity for non-Windows subsystems | At least Windows XP SP2, Windows Server 2003 | MACHINE\System\CurrentControlSet\Control\Session Manager\Kernel\ObCaseInsensitive | System objects: Require case insensitivity for non-Windows subsystems This security setting determines whether case insensitivity is enforced for all subsystems. The Win32 subsystem is case insensitive. However, the kernel supports case sensitivity for other subsystems, such as POSIX. If this setting is enabled, case insensitivity is enforced for all directory objects, symbolic links, and IO objects, including file objects. Disabling this setting does not allow the Win32 subsystem to become case sensitive. Default: Enabled. | Yes
| Computer Configuration\Windows Settings\Local Policies\Security Options | System objects: Strengthen default permissions of internal system objects (e.g., Symbolic Links) | Windows XP SP2, Windows Server 2003 | MACHINE\System\CurrentControlSet\Control\Session Manager\ProtectionMode | System objects: Strengthen default permissions of internal system objects (e.g., Symbolic Links) This security setting determines the strength of the default discretionary access control list (DACL) for objects. Active Directory maintains a global list of shared system resources, such as DOS device names, mutexes, and semaphores. In this way, objects can be located and shared among processes. Each type of object is created with a default DACL that specifies who can access the objects and what permissions are granted. If this policy is enabled, the default DACL is stronger, allowing users who are not administrators to read shared objects but not allowing these users to modify shared objects that they did not create. Default: Enabled. | Yes
| Computer Configuration\Windows Settings\Local Policies\Security Options | System settings: Optional subsystems | At least Windows Vista, Windows Server 2003 | MACHINE\System\CurrentControlSet\Control\Session Manager\SubSystems\optional | System settings: Optional subsystems This security setting determines which subsystems can optionally be started up to support your applications. With this security setting, you can specify as many subsystems to support your applications as your environment demands. Default: POSIX. | Yes
| Computer Configuration\Windows Settings\Local Policies\Security Options | System settings: Use Certificate Rules on Windows Executables for Software Restriction Policies | At least Windows Vista, Windows Server 2003 | MACHINE\Software\Policies\Microsoft\Windows\Safer\CodeIdentifiers\AuthenticodeEnabled | System settings: Use Certificate Rules on Windows Executables for Software Restriction Policies This security setting determines if digital certificates are processed when a user or process attempts to run software with an .exe file name extension. This security settings is used to enable or disable certificate rules, a type of software restriction policies rule. With software restriction policies, you can create a certificate rule that will allow or disallow software that is signed by Authenticode to run, based on the digital certificate that is associated with the software. In order for certificate rules to take effect, you must enable this security setting. When certificate rules are enabled, software restriction policies will check a certificate revocation list (CRL) to make sure the software's certificate and signature are valid. This may decrease performance when start signed programs. You can disable this feature. On Trusted Publishers Properties, clear the Publisher and Timestamp check boxes. For more information, see Set trusted publisher options. Default: Disabled. | No
| Computer Configuration\Windows Settings\Local Policies\Security Options | User Account Control: Admin Approval Mode for the Built-in Administrator account | At least Windows Vista, Windows Server 2008 | SOFTWARE\Microsoft\Windows\CurrentVersion\Policies\System\FilterAdministratorToken | User Account Control: Admin Approval Mode for the Built-in Administrator account This security setting determines the behavior of Admin Approval mode for the Built-in Administrator account. The options are: ò Enabled: The Built-in Administrator will logon in Admin Approval Mode. By default any operation that requires elevation of privilege will prompt the Consent Admin to choose either Permit or Deny. ò Disabled: The Built-in Administrator will logon in XP compatible mode and run all applications by default with full administrative privilege. Default: Disabled | No
| Computer Configuration\Windows Settings\Local Policies\Security Options | User Account Control: Behavior of the elevation prompt for administrators in Admin Approval Mode | At least Windows Vista, Windows Server 2008 | SOFTWARE\Microsoft\Windows\CurrentVersion\Policies\System\ConsentPromptBehaviorAdmin | User Account Control: Behavior of the elevation prompt for administrators in Admin Approval Mode This security setting determines the behavior of the elevation prompt for administrators The options are: ò Prompt for consent: An operation that requires elevation of privilege will prompt the Consent Admin to select either Permit or Deny. If the Consent Admin selects Permit the operation will continue with their highest available privilege. This option allows users to enter their name and password to perform a privileged task. ò Prompt for credentials: An operation that requires elevation of privilege will prompt the Consent Admin to enter their user name and password. If the user enters valid credentials the operation will continue with the applicable privilege. ò Elevate without prompting: This option allows the Consent Admin to perform an operation that requires elevation without consent or credentials. Note: this scenario should only be used in the most constrained environments. Default: Prompt for consent | No
| Computer Configuration\Windows Settings\Local Policies\Security Options | User Account Control: Behavior of the elevation prompt for standard users | At least Windows Vista, Windows Server 2008 | SOFTWARE\Microsoft\Windows\CurrentVersion\Policies\System\ConsentPromptBehaviorUser | User Account Control: Behavior of the elevation prompt for standard users This security setting determines the behavior of the elevation prompt for standard users The options are: ò Prompt for credentials: An operation that requires elevation of privilege will prompt the user to enter an administrative user name and password. If the user enters valid credentials the operation will continue with the applicable privilege. ò Automatically deny elevation requests: This option results in an access denied error message being returned to the standard user when they try to perform an operation that requires elevation of privilege. Most enterprises running desktops as standard user will configure this policy to reduce help desk calls. Default: Prompt for credentials (home) / Automatically deny elevation requests (enterprise) | No
| Computer Configuration\Windows Settings\Local Policies\Security Options | User Account Control: Detect application installations and prompt for elevation | At least Windows Vista, Windows Server 2008 | SOFTWARE\Microsoft\Windows\CurrentVersion\Policies\System\EnableInstallerDetection | User Account Control: Detect application installations and prompt for elevation This security setting determines the behavior of application installation detection for the entire system. The options are: ò Enabled: Application installation packages that require an elevation of privilege to install will be heuristically detected and trigger the configured elevation prompt UX. ò Disabled: Enterprises running standard users desktops that leverage delegated installation technologies like Group Policy Software Install (GPSI) or SMS will disable this feature. In this case, installer detection is unnecessary and thus not required. Default: Enabled (home) / Disabled (enterprise) | No
| Computer Configuration\Windows Settings\Local Policies\Security Options | User Account Control: Only elevate executables that are signed and validated | At least Windows Vista, Windows Server 2008 | SOFTWARE\Microsoft\Windows\CurrentVersion\Policies\System\ValidateAdminCodeSignatures | User Account Control: Only elevate executables that are signed and validated This security setting will enforce PKI signature checks on any interactive application that requests elevation of privilege. Enterprise administrators can control the admin application allowed list thru the population of certificates in the local computers Trusted Publisher Store. The options are: ò Enabled: Enforces the PKI certificate chain validation of a given executable before it is permitted to run. ò Disabled: Does not enforce PKI certificate chain validation before a given executable is permitted to run. Default: Disabled | No
| Computer Configuration\Windows Settings\Local Policies\Security Options | User Account Control: Only elevate UIAccess applications that are installed in secure locations | At least Windows Vista, Windows Server 2008 | SOFTWARE\Microsoft\Windows\CurrentVersion\Policies\System\EnableSecureUIAPaths | User Account Control: Only elevate UIAccess applications that are installed in secure locations This security setting will enforce the requirement that applications that request execution with a UIAccess integrity level (via a marking of UIAccess=true in their application manifest), must reside in a secure location on the file system. Secure locations are limited to the following directories: - à\Program Files\, including subdirectories - à\Windows\system32\ - à\Program Files (x86)\, including subdirectories for 64 bit versions of Windows Note: Windows enforces a PKI signature check on any interactive application that requests execution with UIAccess integrity level regardless of the state of this security setting. The options are: ò Enabled: An application will only launch with UIAccess integrity if it resides in a secure location in the file system. ò Disabled: An application will launch with UIAccess integrity even if it does not reside in a secure location in the file system. Default: Enabled | No
| Computer Configuration\Windows Settings\Local Policies\Security Options | User Account Control: Run all administrators in Admin Approval Mode | At least Windows Vista, Windows Server 2008 | SOFTWARE\Microsoft\Windows\CurrentVersion\Policies\System\EnableLUA | User Account Control: Run all users, including administrators, as standard users. This security setting determines the behavior of all UAC policies for the entire system. The options are: ò Enabled: Admin Approval Mode and all other UAC policies are dependent on this option being enabled. Changing this setting requires a system reboot. ò Disabled: Admin Approval Mode user type and all related UAC policies will be disabled. Note: the Security Center will notify that the overall security of the operating system has been reduced. Default: Enabled | Yes
| Computer Configuration\Windows Settings\Local Policies\Security Options | User Account Control: Switch to the secure desktop when prompting for elevation | At least Windows Vista, Windows Server 2008 | SOFTWARE\Microsoft\Windows\CurrentVersion\Policies\System\PromptOnSecureDesktop | User Account Control: Switch to the secure desktop when prompting for elevation This security setting determines whether the elevation request will prompt on the interactive users desktop or the Secure Desktop. The options are: ò Enabled: All elevation requests by default will go to the secure desktop ò Disabled: All elevation requests will go to the interactive users desktop Default: Enabled | No
| Computer Configuration\Windows Settings\Local Policies\Security Options | User Account Control: Virtualize file and registry write failures to per-user locations | At least Windows Vista, Windows Server 2008 | SOFTWARE\Microsoft\Windows\CurrentVersion\Policies\System\EnableVirtualization | User Account Control: Virtualizes file and registry write failures to per-user locations This security setting enables the redirection of legacy application write failures to defined locations in both the registry and file system. This feature mitigates those applications that historically ran as administrator and wrote runtime application data back to either %ProgramFiles%, %Windir%; %Windir%\system32 or HKLM\Software\.... Virtualization facilitates the running of pre-Vista (legacy) applications that historically failed to run as Standard User. An administrator running only Windows Vista compliant applications may choose to disable this feature as it is unnecessary. The options are: ò Enabled: Facilitates the runtime redirection of application write failures to defined user locations for both the file system and registry. ò Disabled: Applications that write data to protected locations will simply fail as they did in previous versions of Windows. Default : Enabled | No
| Computer Configuration\Windows Settings\Local Policies\Security Options | User Account Control: Allow UIAccess applications to prompt for elevation without using the secure desktop. | At least Windows Vista, Windows Server 2008 | SOFTWARE\Microsoft\Windows\CurrentVersion\Policies\System\EnableUIADesktopToggle | User Account Control: Allow UIAccess applications to prompt for elevation without using the secure desktop. This security setting controls whether User Interface Accessibility (UIAccess or UIA) programs can automatically disable the secure desktop for elevation prompts being used by a standard user. If you enable this setting, UIA programs including Windows Remote Assistance can automatically disable the secure desktop for elevation prompts. Unless you have also disabled elevation prompts, the prompts will appear on the interactive user's desktop instead of the secure desktop. If you disable or do not configure this setting, the secure desktop can only be disabled by the user of the interactive desktop or by disabling the "User Account Control: Switch to the secure desktop when prompting for elevation" setting. UIA programs are designed to interact with Windows and application programs on behalf of a user. This setting allows UIA programs to bypass the secure desktop to increase usability in certain cases, but allowing elevation requests to appear on the regular interactive desktop instead of the secure desktop increases your security risk. Since UIA programs must be able to respond to prompts regarding security issues, such as the UAC elevation prompt, UIA programs must be highly trusted. In order to be considered trusted, a UIA program must be digitally signed. By default, UIA programs can be run only from the following protected paths: ..\Program Files\ (and subfolders) ..\Program Files (x86)\ (and subfolders, in 64-bit versions of Windows only) ..\Windows\System32\ The requirement to be in a protected path can be disabled by the "User Account Control: Only elevate UIAccess applications that are installed in secure locations" setting. While this setting applies to any UIA program, it will be used primarily in certain Windows Remote Assistance scenarios. The Windows Remote Assistance program in Windows Vista is a UIA program. If a user requests remote assistance from an administrator and the remote assistance session is established, any elevation prompts appear on the interactive user's secure desktop and the administrator's remote session is paused. To avoid pausing the remote administrator’s session during elevation requests, ,the user may select the "Allow IT Expert to respond to User Account Control prompts" check box when setting up the remote assistance session. However, selecting this check box itself requires that the interactive user respond to an elevation prompt on the secure desktop. If the interactive user is a standard user, the user does not have the required credentials to allow elevation. If you enable this setting, ("User Account Control: Allow UIAccess applications to prompt for elevation without using the secure desktop”), , requests for elevation are automatically sent to the interactive desktop (not the secure desktop) and also appear on the remote administrator's view of the desktop during a Windows Remote Assistance session, and the remote administrator is able to provide the appropriate credentials for elevation. This setting does not change the behavior of the UAC elevation prompt for administrators. If you plan to enable this setting, you should also review the effect of the "User Account Control: Behavior of the elevation prompt for standard users" setting. If it is configured as "Automatically deny elevation requests" elevation requests will not be presented to the user. | No
| Computer Configuration\Windows Settings\Security Settings\Event Log | Maximum application log size | Only Windows XP SP2, Windows Server 2003 | Event Log security settings are not registry keys. | Maximum application log size This security setting specifies the maximum size of the application event log, which has a theoretical maximum of 4 GB. Practically the limit is lower (~300MB). Notes Log file sizes must be a multiple of 64 KB. If you enter a value that is not a multiple of 64 KB, Event Viewer will round he log file size up to a multiple of 64 KB. This setting does not appear in the Local Computer Policy object. Event Log size and log wrapping should be defined to match the business and security requirements you determined when designing your enterprise security plan. Consider implementing these Event Log settings at the site, domain, or organizational unit level, to take advantage of Group Policy settings. Default: For the Windows Server 2003 family, 16 MB; for Windows XP Professional Service Pack 1, 8 MB; for Windows XP Professional, 512 KB. | No | Note: This setting does not appear in the Local Computer Policy object.
| Computer Configuration\Windows Settings\Security Settings\Event Log | Maximum security log size | Only Windows XP SP2, Windows Server 2003 | Event Log security settings are not registry keys. | Maximum security log size This security setting specifies the maximum size of the security event log, which has a theoretical maximum of 4 GB. Practically the limit is lower (~300MB). Notes Log file sizes must be a multiple of 64 KB. If you enter a value that is not a multiple of 64 KB, Event Viewer will round he log file size up to a multiple of 64 KB. This setting does not appear in the Local Computer Policy object. Event Log size and log wrapping should be defined to match the business and security requirements you determined when designing your enterprise security plan. Consider implementing these Event Log settings at the site, domain, or organizational unit level, to take advantage of Group Policy settings. Default: For the Windows Server 2003 family, 16 MB; for Windows XP Professional Service Pack 1, 8 MB; for Windows XP Professional, 512 KB. | No | Note: This setting does not appear in the Local Computer Policy object. Important: Modifying this setting may affect compatibility with clients, services, and applications. For compatibility information about this setting, see the "Event Log: Maximum sec
| Computer Configuration\Windows Settings\Security Settings\Event Log | Maximum system log size | Only Windows XP SP2, Windows Server 2003 | Event Log security settings are not registry keys. | Maximum system log size This security setting specifies the maximum size of the system event log, which has a theoretical maximum of 4 GB. Practically the limit is lower (~300MB). Notes Log file sizes must be a multiple of 64 KB. If you enter a value that is not a multiple of 64 KB, Event Viewer will round he log file size up to a multiple of 64 KB. This setting does not appear in the Local Computer Policy object. Event Log size and log wrapping should be defined to match the business and security requirements you determined when designing your enterprise security plan. Consider implementing these Event Log settings at the site, domain, or organizational unit level, to take advantage of Group Policy settings. Default: For the Windows Server 2003 family, 16 MB; for Windows XP Professional Service Pack 1, 8 MB; for Windows XP Professional, 512 KB. | No | Note: This setting does not appear in the Local Computer Policy object.
| Computer Configuration\Windows Settings\Security Settings\Event Log | Prevent local guests group from accessing application log | Only Windows XP SP2, Windows Server 2003 | Event Log security settings are not registry keys. | Prevent local guests group and ANONYMOUS LOGIN users from accessing application log This security setting determines if guests are prevented from accessing the application event log. Notes This setting does not appear in the Local Computer Policy object. This security setting affects only computers running Windows 2000 and Windows XP. Default: Enabled for Windows XP, Disabled for Windows 2000 | No | Notes: This setting does not appear in the Local Computer Policy object. This security setting affects only computers running Windows 2000, Windows Server 2003, and Windows XP.
| Computer Configuration\Windows Settings\Security Settings\Event Log | Prevent local guests group from accessing security log | Only Windows XP SP2, Windows Server 2003 | Event Log security settings are not registry keys. | Prevent local guests group and ANONYMOUS LOGIN users from accessing security log This security setting determines if guests are prevented from accessing the application event log. Notes This setting does not appear in the Local Computer Policy object. This security setting affects only computers running Windows 2000 and Windows XP. Default: Enabled for Windows XP, Disabled for Windows 2000 | No | Notes: This setting does not appear in the Local Computer Policy object. This security setting affects only computers running Windows 2000, Windows Server 2003, and Windows XP. A user must possess the Manage auditing and security log user right to acces
| Computer Configuration\Windows Settings\Security Settings\Event Log | Prevent local guests group from accessing system log | Only Windows XP SP2, Windows Server 2003 | Event Log security settings are not registry keys. | Prevent local guests group and ANONYMOUS LOGIN users from accessing system log This security setting determines if guests are prevented from accessing the application event log. Notes This setting does not appear in the Local Computer Policy object. This security setting affects only computers running Windows 2000 and Windows XP. Default: Enabled for Windows XP, Disabled for Windows 2000 | No | Note: This setting does not appear in the Local Computer Policy object. This security setting affects only computers running Windows 2000, Windows Server 2003, and Windows XP.
| Computer Configuration\Windows Settings\Security Settings\Event Log | Retain application log | Only Windows XP SP2, Windows Server 2003 | Event Log security settings are not registry keys. | Retain application log This security setting determines the number of days' worth of events to be retained for the application log if the retention method for the application log is By Days. Set this value only if you archive the log at scheduled intervals and you make sure that the Maximum application log size is large enough to accommodate the interval. Note: This setting does not appear in the Local Computer Policy object. Default: None. | No | Notes: This setting does not appear in the Local Computer Policy object. A user must possess the Manage auditing and security log user right to access the security log.
| Computer Configuration\Windows Settings\Security Settings\Event Log | Retain security log | Only Windows XP SP2, Windows Server 2003 | Event Log security settings are not registry keys. | Retain security log This security setting determines the number of days' worth of events to be retained for the security log if the retention method for the security log is By Days. Set this value only if you archive the log at scheduled intervals and you make sure that the Maximum security log size is large enough to accommodate the interval. Notes This setting does not appear in the Local Computer Policy object. A user must possess the Manage auditing and security log user right to access the security log. Default: None. | No | Notes: This setting does not appear in the Local Computer Policy object.
| Computer Configuration\Windows Settings\Security Settings\Event Log | Retain system log | Only Windows XP SP2, Windows Server 2003 | Event Log security settings are not registry keys. | Retain system log This security setting determines the number of days' worth of events to be retained for the system log if the retention method for the system log is By Days. Set this value only if you archive the log at scheduled intervals and you make sure that the Maximum system log size is large enough to accommodate the interval. Note: This setting does not appear in the Local Computer Policy object. Default: None. | No | Note: This setting does not appear in the Local Computer Policy object.
| Computer Configuration\Windows Settings\Security Settings\Event Log | Retention method for application log | Only Windows XP SP2, Windows Server 2003 | Event Log security settings are not registry keys. | Retention method for application log This security setting determines the "wrapping" method for the application log. If you do not archive the application log, in the Properties dialog box for this policy, select the Define this policy setting check box, and then click Overwrite events as needed. If you archive the log at scheduled intervals, in the Properties dialog box for this policy, select the Define this policy setting check box, and then click Overwrite events by days and specify the appropriate number of days in the Retain application log setting. Make sure that the Maximum application log size is large enough to accommodate the interval. If you must retain all the events in the log, in the Properties dialog box for this policy, select the Define this policy setting check box, and then click Do not overwrite events (clear log manually). This option requires that the log be cleared manually. In this case, when the maximum log size is reached, new events are discarded. Note: This setting does not appear in the Local Computer Policy object. Default: None. | No | Note: This setting does not appear in the Local Computer Policy object.
| Computer Configuration\Windows Settings\Security Settings\Event Log | Retention method for security log | Only Windows XP SP2, Windows Server 2003 | Event Log security settings are not registry keys. | Retention method for security log This security setting determines the "wrapping" method for the security log. If you do not archive the security log, in the Properties dialog box for this policy, select the Define this policy setting check box, and then click Overwrite events as needed. If you archive the log at scheduled intervals, in the Properties dialog box for this policy, select the Define this policy setting check box, and then click Overwrite events by days and specify the appropriate number of days in the retain security log setting. Make sure that the Maximum security log size is large enough to accommodate the interval. If you must retain all the events in the log, in the Properties dialog box for this policy, select the Define this policy setting check box, and then click Do not overwrite events (clear log manually). This option requires that the log be cleared manually. In this case, when the maximum log size is reached, new events are discarded. Notes This setting does not appear in the Local Computer Policy object. A user must possess the Manage auditing and security log user right to access the security log. Default: None. | No | Note: This setting does not appear in the Local Computer Policy object.
| Computer Configuration\Windows Settings\Security Settings\Event Log | Retention method for system log | Only Windows XP SP2, Windows Server 2003 | Event Log security settings are not registry keys. | Retention method for system log This security setting determines the "wrapping" method for the system log. If you do not archive the system log, in the Properties dialog box for this policy, select the Define this policy setting check box, and then click Overwrite events as needed. If you archive the log at scheduled intervals, in the Properties dialog box for this policy, select the Define this policy setting check box, and then click Overwrite events by days and specify the appropriate number of days in the Retain system log setting. Make sure that the Maximum system log size is large enough to accommodate the interval .If you must retain all the events in the log, in the Properties dialog box for this policy, select the Define this policy setting check box, and then click Do not overwrite events (clear log manually). This option requires that the log be cleared manually. In this case, when the maximum log size is reached, new events are discarded Note: This setting does not appear in the Local Computer Policy object. Default: None. | No | Note: This setting does not appear in the Local Computer Policy object.
| Computer Configuration\Windows Settings\Security Settings\Restricted Groups | Restricted Groups | Only Windows XP SP2, Windows Server 2003 | Restricted Groups policy settings are not registry keys. | Restricted Groups This security setting allows an administrator to define two properties for security-sensitive groups ("restricted" groups). The two properties are Members and Member Of. The Members list defines who belongs and who does not belong to the restricted group. The Member Of list specifies which other groups the restricted group belongs to. When a Restricted Groups Policy is enforced, any current member of a restricted group that is not on the Members list is removed. Any user on the Members list who is not currently a member of the restricted group is added. You can use Restricted Groups policy to control group membership. Using the policy, you can specify what members are part of a group. Any members that are not specified in the policy are removed during configuration or refresh. In addition, the reverse membership configuration option ensures that each Restricted Group is a member of only those groups that are specified in the Member Of column. For example, you can create a Restricted Groups policy to only allow specified users (for example, Alice and John) to be members of the Administrators group. When policy is refreshed, only Alice and John will remain as members of the Administrators group. There are two ways to apply Restricted Groups policy: Define the policy in a security template, which will be applied during configuration on your local computer. Define the setting on a Group Policy object (GPO) directly, which means that the policy goes into effect with every refresh of policy. The security settings are refreshed every 90 minutes on a workstation or server and every 5 minutes on a domain controller. The settings are also refreshed every 16 hours, whether or not there are any changes. Default: None specified. Caution If a Restricted Groups policy is defined and Group Policy is refreshed, any current member not on the Restricted Groups policy members list is removed. This can include default members, such as administrators. Notes Restricted Groups should be used primarily to configure membership of local groups on workstation or member servers. An empty Members list means that the restricted group has no members; an empty Member Of list means that the groups to which the restricted group belongs are not specified.
| Computer Configuration\Windows Settings\Security Settings\System Services | System Services | Only Windows XP SP2, Windows Server 2003 | System Services policy settings are not registry keys. | System Services security settings Allows an administrator to define the startup mode (manual, automatic, or disabled) as well as the access permissions (Start, Stop, or Pause) for all system services. Default: Undefined. Notes This setting does not appear in the Local Computer Policy object. If you choose to set system service startup to Automatic, perform adequate testing to verify that the services can start without user intervention. For performance optimization, set unnecessary or unused services to Manual. |  | Note: This setting does not appear in the Local Computer Policy object.
| Computer Configuration\Windows Settings\Security Settings\Registry | Registry | Only Windows XP SP2, Windows Server 2003 | not a registry key | Registry security settings Allows an administrator to define access permissions (on discretionary access control lists (DACLs)) and audit settings (on system access control lists (SACLs)) for registry keys using Security Configuration Manager. Default: Undefined. Note: This setting does not appear in the Local Computer Policy object. |  | Note: This setting does not appear in the Local Computer Policy object.
| Computer Configuration\Windows Settings\Security Settings\File System | File System | Only Windows XP SP2, Windows Server 2003 | File System policy settings are not registry keys. | File System security settings Allows an administrator to define access permissions (on discretionary access control lists (DACLs)) and audit settings (on system access control lists (SACLs)) for file system objects using Security Configuration Manager. Default: Undefined. Note: This setting does not appear in the Local Computer Policy object. |  | Note: This setting does not appear in the Local Computer Policy object.